## Read Me
Supplementary File S1 - MPCR Template (Publication Version)
Purpose:
This supplemental file provides an illustrative Master Production and Control Record (MPCR) template demonstrating lifecycle management principles consistent with FDA expectations and 21 CFR Part 211.
Publication Note:
This template has been abbreviated and simplified for publication purposes. Certain manufacturing steps, macros, and proprietary or site-specific details have been removed to improve clarity and usability while preserving essential GMP elements.
Regulatory Context:
This template is intended for educational and illustrative purposes only and is not intended to replace site-specific, validated production documentation. The template is structured in alignment with 21 CFR 211.186 and 211.188 and incorporates lifecycle oversight, data integrity safeguards, and risk-based documentation principles consistent with current FDA inspection focus areas.
Author: Dennis Cantellops, Former US FDA Investigator / GMP Consultant
Company: Cantellops Pharmaceutical Quality Consulting
Navigation Note: Page numbers in the table of contents link directly to the corresponding worksheet.
Table of Contents |  | Page
1 | Batch Record Cover Page | 1
2 | Section I - Equipment List | 2
3 | Section II - Raw Materials | 3
4 | Section II - Packaging Materials; Section III - Specific Gravity & Section IV - Yield Calculations Formula | 4
5 | Section V - Critical Process Parameters (CPP) & Section VI - General Notes | 5
6 | Personnel Involved in This Batch Processing | 6
7 | Section VII - Unit Operation (API ABC Intermediate Addition) | 7
8 | Section VII - Unit Operation - Continuation | 8
9 | Section VII - Unit Operation - Continuation | 9
10 | Section VII - Unit Operation - Continuation | 10
11 | Section VII - Unit Operation - Continuation (Total Weight Calculation) | 11
12 | Section VII - Unit Operation - Continuation (Step # 29 Formula Used) | 12
13 | Section VII - Unit Operation - Continuation (Total Weight Calculation) | 13
14 | Section VII - Unit Operation - Continuation (Step # 50 Formula Used) | 14
15 | Section VII - Unit Operation - Continuation | 15
16 | Section VII - Unit Operation - Continuation (Step # 57 Formula Used) | 16
17 | Section VII - Unit Operation - Continuation (Total weight [B2] Calculation) | 17
18 | Section VII - Unit Operation - In-Process Control (IPC) Sampling and Test Results for Impurities | 18
19 | Section VII - Unit Operation - Continuation (Steps 88 & 89 Formula Used) | 19
20 | Section VII - Unit Operation - Continuation | 20
21 | Section VII - Unit Operation - Continuation (Total Weight Calculation) | 21
22 | Section VII - Unit Operation - Continuation | 22
23 | Section VII - Unit Operation - IPC Sampling for LOD & Residual Solvent-A Analysis and Test Results | 23
24 | Section VII - Unit Operation - Continuation (Total Weight Calculation) | 24
25 | Section VII - Unit Operation - Continuation | 25
26 | Section VII - Unit Operation -Yield Weight (Used for Yield Calculations; Page 4) | 26
27 | Section VII - Unit Operation - Sampling (Step # 115) and Storage Conditions of Purified API ABC (Step # 117) | 27
28 | Section-VIII: Equipment Batch-to-Batch Cleaning Record | 28
29 | Section-IX: Details of Changes, Deviations, and Interventions | 29
30 | Process flow for API ABC | 30
31 | Section-X: Change History | 31

## BPR-1
Master Batch Production Record (MBPR) - Reviewers & Approvers
| Site Logo |  |  |  | BATCH MANUFACTURING RECORD | [7 empty] | Page | 1 | of | 31 | Page(s)
Cover Page for MBPR for API ABC
2MPY/TGL/001-03
Document Details
|  |  | Document Name |  |  |  | MBR for API ABC
|  |  | Product Name |  |  |  | API ABC
|  |  | Document Number |  |  |  | 2MPY/TGL/001-03
|  |  | Effective Date |  |  |  | 2024-03-11
|  |  | Document Version |  |  |  | 3
|  |  | Supersedes version |  |  |  | 2MPY/TGL/001-02
|  |  | Batch No. |  |  |  | DEMO-BATCH-01
|  |  | Input batch size (Kg) |  |  |  | 50 Kg of API ABC
|  |  | Product Code |  |  |  | TGL |  |  |  | Shelf Life: | 24 months
|  |  | Issued by QA (Sign) |  |  |  | R. CWTD | [6 empty] | Date: | 2024-03-11
|  |  | API ABC Storage Conditions (Purified) |  |  |  | Preserve the material in tight light resistance containers and store at controlled room temperature 20°C to 25°C; excursion permitted between 15-30°C.
Document Reviewers
|  |  | First Name |  | Last Name |  | Email |  |  |  |  | Date
|  |  | Basil |  | Sanders |  | xxxxxx@pharm123.com |  |  |  |  | 2024-03-10
|  |  | Raul |  | Vista |  | xxxxxx@pharm123.com |  |  |  |  | 2024-03-10
Document Approvers
|  |  | First Name |  | Last Name |  | Email |  |  |  |  | Date
|  |  | Basil |  | Sanders |  | xxxxxx@pharm123.com |  |  |  |  | 2024-03-10
|  |  | Raul |  | Vista |  | xxxxxx@pharm123.com |  |  |  |  | 2024-03-10
Publication Demonstration Template – For Illustrative Purposes Only
Notes:
1. All macros and 21 CFR Part 11 features were removed to permit use of this template as an illustrative example.
2. Selected synthesis steps were omitted to improve manageability and to provide this template as an illustrative example.
|  |  | Master Batch Record #: | 2MPY/TGL/001-03 |  |  |  | Ver.: | 3 |  |  |  |  | Effective Date: | 2024-03-11
| Dept: | Prepared By Production |  |  |  | Reviewed By Production |  |  |  | Reviewed By QA |  |  |  | Approved By QA Head
| Signature: | B.S. |  |  |  | R.V. |  |  |  | R. CWTD |  |  |  | P. Ronel
| Date: | 2024-03-08 |  |  |  | 2024-03-10 |  |  |  | 2024-03-10 |  |  |  | 2024-03-10
SOP-PR-001-F00-00
N/A = Not Applicable
Data entry = Yellow Cells
Drop-down-list = Blue Cells
Show Current Date and Time
Update Batch Record Pages
Print All BR pages to PDF
Print Selection to PDF
Go to specific sheet or page number
Show Sheets List
Back to Table of Contents

## BPR-2
|  | Batch Status: | Executed
Publication Demonstration Template – For Illustrative Purposes Only
| Site Logo |  |  |  |  | BATCH MANUFACTURING RECORD | [5 empty] | Page | 2 | of | 31 | Page(s)
| Master BMR #: |  |  | 2MPY/TGL/001-03 | [5 empty] | Supersedes version: |  |  | 2MPY/TGL/001-02
|  |  | Product name: | API ABC | [7 empty] | Effective Date: | 2024-03-11
|  |  | Product code: | TGL | [7 empty] | Batch No.: | DEMO-BATCH-01
| Issued by QA (Sign): |  |  |  | R. CWTD |  |  |  |  | Date: | 2024-03-11
| Material code: |  |  |  | API-1001
| Input batch size (Kg): |  |  |  | 50 Kg of API ABC
| Starting Date: |  |  | 2024-03-15 |  | Time: | 15:10 |  |  | Completion Date: |  | 2024-03-22 |  | Time: | 18:10
SECTION-I : LIST OF EQUIPMENT
| Item # | EQUIPMENT NAME | [8 empty] | EQUIPMENT CODE |  |  | CAPACITY
| 1 | Glass Lined Reactor | [8 empty] | Equip-205 |  |  | 2.0 KL
| 2 | Stainless Steel Reactor | [8 empty] | Equip-206 |  |  | 157 L
| 3 | Glass Lined Reactor | [8 empty] | Equip-213 |  |  | 1.0 L
| 4 | Centrifuge | [8 empty] | Equip-CF-204 |  |  | 40"
| 5 | Centrifuge | [8 empty] | Equip-CF-205 |  |  | 40"
| 6 | Centrifuge | [8 empty] | Equip-CF-201 |  |  | 40"
| 7 | Vacuum Tray drier | [8 empty] | Equip-VTD-201 |  |  | 48 Trays
| 8 | Sifter | [8 empty] | Equip-SFT-201 |  |  | 75 Kg/hr
Template Notes and Documentation Instructions
Note 1: Template Scope and Publication Format This supplemental MPCR template has been abbreviated and simplified for publication purposes. Certain manufacturing steps, macros, and proprietary or site-specific details have been removed to improve clarity and provide a representative example of a lifecycle-managed Master Production and Control Record (MPCR) consistent with FDA expectations and 21 CFR Part 211 requirements.
Note 2: Template Data Entry and Cell Protection During routine operation of this controlled template, yellow-highlighted cells are designated for user data entry and remain unprotected. Blue-highlighted cells contain restricted drop-down list selections to ensure standardized inputs. All remaining cells are protected to preserve document integrity and maintain compliance with 21 CFR Part 11 and GMP documentation requirements.
Note 3. Spreadsheet Implementation and Electronic System Controls Conversion of Master Production and Control Record (MPCR) templates from Microsoft Word to Microsoft Excel represents a documentation process improvement that can enhance template standardization, calculation accuracy, and data integrity. The standardized Excel-based Production and Control Record template may initially be implemented in a paper-based environment and subsequently transitioned to a fully electronic documentation system during the lifecycle of the batch record. When implemented electronically, appropriate controls; including system validation, electronic signatures, user access controls, and audit trails; should be established to ensure compliance with electronic records and electronic signatures requirements under 21 CFR Part 11.
|  |  |  | Master Batch Record #: | 2MPY/TGL/001-03 |  |  | Ver.: | 3 |  |  |  | Effective Date: | 2024-03-11
| Dept: |  | Prepared By Production |  |  |  | Reviewed By Production |  |  | Reviewed By QA |  |  | Approved By QA Head
| Signature: |  | B.S. |  |  |  | R.V. |  |  | R. CWTD |  |  | P. Ronel
| Date: |  | 2024-03-08 |  |  |  | 2024-03-10 |  |  | 2024-03-10 |  |  | 2024-03-10
SOP-PR-001-F00-00
Back to Table of Contents

## BPR-3
|  | Batch Status: | Executed
| Site Logo |  |  |  | BATCH MANUFACTURING RECORD | [6 empty] | Page | 3 | of | 31 | Page(s)
| Master BMR #: |  |  | 2MPY/TGL/001-03 |  |  | Product name: |  |  | API ABC
| Batch #: |  |  | DEMO-BATCH-01 |  |  | Product code: |  |  | TGL
SECTION-II : RAW MATERIALS / PACKING MATERIALS CONSUMPTION DETAILS
| Item # | Material code |  | Material Name |  | Batch No. / AR No. |  | Step no. | Std. qty. |  | UOM | Used Qty. | Used by |  | Checked by
| 1 | RMXXXX |  | API ABC (Intermediate) |  | RM-XXX / Lab123 |  | 4 | 50 |  | Kg | 50 | RP |  | BS
| 2 | RMXXXX |  | Purified water |  | PW-XXXX |  | 2 | 500 |  | L | 500 | RP |  | DS
[6 empty] | N/A |  | 6 | 50 |  |  | N/A
[6 empty] | PW-XXXX |  | 16 | 6.25 |  |  | 6.25 | MB |  | BS
[6 empty] | PW-XXXX |  | 24 | 6.25 |  |  | 6.25 | RP |  | DS
[6 empty] | PW-XXXX |  | 29 | A x 10.0 |  |  | 491.3 | AS |  | BS
[6 empty] | N/A |  | 33 | A x 1.0 |  |  | N/A
[6 empty] | PW-XXXX |  | 49 | QS |  |  | 20 | AS |  | AR
[6 empty] | PW-XXXX |  | 50 | B1 x 10.0 |  |  | 325.2 | AS |  | AR
[6 empty] | N/A |  | 54 | B1 x 1.0 |  |  | N/A
[6 empty] | N/A |  | 68 | QS |  |  | N/A
[6 empty] | N/A |  | 69 | B2 x 10.0 |  |  | N/A
[6 empty] | N/A |  | 73 | Be x 1.0 |  |  | N/A
[6 empty] | PW-XXXX |  | 87 | QS |  |  | 16.67 | VA |  | BS
[6 empty] | PW-XXXX |  | 88 | B x 3.3 |  |  | 83.5 | VA |  | BS
| 3 | RMXXXX |  | Solvent-A |  | RM-XXXX |  | 39 | A x 4.0 |  | L | 196.5 | VA |  | BS
[6 empty] | RM-XXXX |  | 45 | A x 0.5 |  |  | 24.5 | AS |  | AR
[6 empty] | RM-XXXX |  | 57 | B1 x 4.0 |  |  | 130 | Vma |  | MB
[6 empty] | RM-XXXX |  | 63 | B1 x 0.5 |  |  | 16.33 | AS |  | AR
[6 empty] | N/A |  | 76 | B2 x 4.0 |  |  | N/A
[6 empty] | N/A |  | 82 | B2 x 0.5 |  |  | N/A
[6 empty] | RM-XXXX |  | 89 | B x 1.8 |  |  | 57.8 | VA |  | BS
| Dept: |  | Prepared By Production |  |  | Reviewed By Production |  |  | Reviewed By QA |  |  |  | Approved By QA Head
| Signature: |  | B.S. |  |  | R.V. |  |  | R. CWTD |  |  |  | P. Ronel
| Date: |  | 2024-03-08 |  |  | 2024-03-10 |  |  | 2024-03-10 |  |  |  | 2024-03-10
SOP-PR-001-F00-00
Back to Table of Contents

## BPR-4
|  | Batch Status: | Executed
| Site Logo |  |  |  |  | BATCH MANUFACTURING RECORD | [6 empty] | Page | 4 | of | 31 | Page(s)
| Master BMR #: |  |  | 2MPY/TGL/001-03 |  |  |  | Product name: |  |  | API ABC
| Batch #: |  |  | DEMO-BATCH-01 |  |  |  | Product code: |  |  | TGL
SECTION-II : RAW MATERIALS / PACKING MATERIALS CONSUMPTION DETAILS
| Item # | Material code |  | Material Name |  |  | Batch No. / AR No. |  | Step no. | Std. qty. |  | UOM | Used Qty. | Used by |  | Checked by
| 4 | PMXXXX |  | LDPE antistatic plain bag-4 Kg |  |  | N/A |  | 113 | QS |  | Nos. | N/A
|  | PMXXXX |  | LDPE antistatic plain bag-8 Kg |  |  | PM-1234 | [5 empty] | 3 | SB |  | AR
| 5 | PMXXXX |  | LDPE antistatic plain bag-4 Kg |  |  | N/A |  | 113 | QS |  | Nos. | N/A
|  | PMXXXX |  | LDPE antistatic plain bag-8 Kg |  |  | PM-2222 | [5 empty] | 3 | SB |  | AR
| 6 | PMXXXX |  | Triple laminated aluminum bag-8 Kg |  |  | PM-3333 |  | 113 | QS |  | Nos. | 3 | SB |  | AR
| 7 | PMXXXX |  | HDPE drum-11 L |  |  | N/A |  | 113 | QS |  | Nos. | N/A
| 8 | PMXXXX |  | HDPE drum-8 L |  |  | N/A |  | 113 | QS |  | Nos. | N/A
| 9 | PMXXXX |  | HDPE drum-5 L |  |  | N/A |  | 113 | QS |  | Nos. | N/A
Where, QS indicates Quantity Sufficient
SECTION-III: SPECIFIC GRAVITY
| S. No. | Solvent name / Material Name | [7 empty] | Specific gravity
| 1 | Solvent-A | [7 empty] | 0.589
SECTION-IV: BATCH OUTPUT DETAILS (Yield Calculations)
| Theoretical Yield: |  |  | 50 |  |  |  | Yield range %: |  |  | 25.0 to 70.0%
| Yield range (Kg): |  |  | 12.5 - 35
| Actual Yield (Kg): |  |  | Step # 113; pages 25-26 |  |  |  | Yield (%): |  |  | = (Actual Yield / Theoretical Yield) x 100
|  |  |  | = | 23.09 |  | Kg |  |  |  | = | 46.18 |  | %
| Dept: |  | Prepared By Production |  |  |  | Reviewed By Production |  |  | Reviewed By QA |  |  |  | Approved By QA Head
| Signature: |  | B.S. |  |  |  | R.V. |  |  | R. CWTD |  |  |  | P. Ronel
| Date: |  | 2024-03-08 |  |  |  | 2024-03-10 |  |  | 2024-03-10 |  |  |  | 2024-03-10
SOP-PR-001-F00-00
Back to Table of Contents

## BPR-5
|  | Batch Status: | Executed
| Site Logo |  |  |  |  | BATCH MANUFACTURING RECORD | [6 empty] | Page | 5 | of | 31 | Page(s)
| Master BMR #: |  |  | 2MPY/TGL/001-03 |  |  |  | Product name: |  |  | API ABC
| Batch #: |  |  | DEMO-BATCH-01 |  |  |  | Product code: |  |  | TGL
SECTION-V: LIST OF CRITICAL PROCESS PARAMETERS
| Item # | Step no. |  |  |  | Critical process description | [5 empty] | Reason for CPP
| 1 | 3, 4, 5, 6, 7, 30, 31, 32, 33, 34, 51, 52, 53, 54, 55, 70, 71, 72, 73, 74. |  |  |  | Reaction temperature 60 ± 10°C. | [5 empty] | Higher temperature beyond 60 ± 10°C would lead to formation of impurities. Hence it is considered as CPP.
SECTION-VI: General Notes:
* indicates Optional equipment
| 1) | Area cleaning shall be ensured as per the current version of SOP (SOP-001).
| 2) | Equipment cleaning shall be ensured as per the current version SOP (SOP-002).
| 3) | Process critical parameters are mentioned in bold letters.
| 4) | Safety instructions are mentioned in italic letters.
| 5) | All critical process steps / key process steps shall have “Done by” and “Checked by” options. Remaining places in the BMR shall be recorded with “Done by” and “Verified by / reviewed by” options.
| 6) | Liquid (solvents) materials quantities shall be rounded off wherever calculation is being performed.
| 7) | Use “Earthing and Bonding” while handling the solvents for dispensing / transferring, cleaning.
| 8) | Ensure that the “MSDS” of the respective materials are available and in place before handling the materials.
| 9) | Ensure that the manufacturing area is facilitated with fire extinguishers, spill kits and first aid items
| 10) | N/A = Not Applicable: Use “N/A” when a material is not needed, or when a step or table is not required or not performed during the manufacturing process. A justification must be provided for any step or table marked as “N/A”.
| 11) | AR No. = Analytical Report Number
| 12) | Controlled Document: This document is a controlled Master Production and Control Record template. Printed copies are considered uncontrolled unless issued through the document control system.
| Reviewed by: |  |  |  | V.R. |  |  |  | Reviewed by: |  |  |  | P.S.
| Plant in-charge/Designee: |  |  |  | 2024-03-23 |  |  |  | Quality Assurance: |  |  |  | 2024-03-26
| Dept: |  | Prepared By Production |  |  |  | Reviewed By Production |  |  | Reviewed By QA |  |  |  | Approved By QA Head
| Signature: |  | B.S. |  |  |  | R.V. |  |  | R. CWTD |  |  |  | P. Ronel
| Date: |  | 2024-03-08 |  |  |  | 2024-03-10 |  |  | 2024-03-10 |  |  |  | 2024-03-10
SOP-PR-001-F00-00
Back to Table of Contents

## BPR-6
|  | Batch Status: | Executed
| Site Logo |  |  |  | BATCH MANUFACTURING RECORD | [6 empty] | Page | 6 | of | 31 | Page(s)
| Master BMR #: |  |  | 2MPY/TGL/001-03 |  |  |  | Product name: |  |  | API ABC
| Batch #: |  |  | DEMO-BATCH-01 |  |  |  | Product code: |  |  | TGL
Example Using a Formula to create the list
| Below listed personnel involved in this batch processing | [16 empty] | =CombinedList - Check Data Validation for the drop-down-List |  |  |  | Initials
| Item # | Name |  |  |  | Initial | Date |  | S. # | Name |  |  |  | Initial | Date |  |  | Initials |  | Examples |  | RP
| 1 | R. Pxxxxx |  |  |  | RP | 2024-03-15 |  | 21 | [8 empty] | RP | Vmani | =IF(AB24="0","Fail","Pass") |  | RP
| 2 | D. Sxxxxx |  |  |  | DS | 2024-03-15 |  | 22 | [8 empty] | DS |  | =IF(R10="", "", R10) |  | DS
| 3 | B. Sxxxxx |  |  |  | BS | 2024-03-15 |  | 23 | [8 empty] | BS |  | =IF(K26<80,"Fail","Pass") |  | BS
| 4 | S. Bxxxxx |  |  |  | SB | 2024-03-15 |  | 24 | [8 empty] | SB |  |  |  | SB
| 5 | M. Bxxxxx |  |  |  | MB | 2024-03-16 |  | 25 | [8 empty] | MB |  |  |  | MB
| 6 | A. Sxxxxx |  |  |  | AS | 2024-03-16 |  | 26 | [8 empty] | AS |  |  |  | AS
| 7 | V. Axxxxx |  |  |  | VA | 2024-03-16 |  | 27 | [8 empty] | VA |  |  |  | VA
| 8 | A. Rxxxx |  |  |  | AR | 2024-03-17 |  | 28 | [8 empty] | AR |  |  |  | AR
| 9 | V. Manixxxxx |  |  |  | Vmani | 2024-03-17 |  | 29 | [8 empty] | Vmani |  |  |  | Vmani
| 10 | V. Maxxxxx |  |  |  | Vma | 2024-03-18 |  | 30 | [8 empty] | Vma |  |  |  | Vma
| 11 | S. Baxxxxx |  |  |  | SBA | 2024-03-19 |  | 31 | [8 empty] | SBA |  |  |  | SBA
| 12 | V. Dxxxxx |  |  |  | VD | 2024-03-21 |  | 32 | [8 empty] | VD |  |  |  | VD
| 13 | R. Rxxxxx |  |  |  | RR | 2024-03-22 |  | 33 | [8 empty] | RR |  |  |  | RR
| 14 | P. Dxxxxx |  |  |  | PD | 2024-03-22 |  | 34 | [8 empty] | PD |  |  |  | PD
| 15 | V.R. Xxxxxx |  |  |  | VR | 2024-03-22 |  | 35 | [8 empty] | VR |  |  |  | VR
| 16 | [7 empty] | 36
| 17 | [7 empty] | 37
| 18 | [7 empty] | 38
| 19 | [7 empty] | 39
| 20 | [7 empty] | 40 | [7 empty] | x
Note 4: Personnel Training and Acknowledgment All personnel involved in the manufacturing activity must sign and enter their initials and the date in the table above to confirm that they have read and understood the process instructions before proceeding with the operational activity.
Note 5: Electronic vs. Paper-Based Record Execution The operator initials are linked to the blue drop-down list cells located under the columns “Done by” and “Verified by.” These drop-down lists are intended for use when the batch manufacturing record is implemented as a fully electronic system. When the record is used in a paper-based format, the drop-down list cells should be removed to allow manual entry of operator initials and verification signatures.
| Dept: |  | Prepared By Production |  |  | Reviewed By Production |  |  |  | Reviewed By QA |  |  | Approved By QA Head
| Signature: |  | B.S. |  |  | R.V. |  |  |  | R. CWTD |  |  | P. Ronel
| Date: |  | 2024-03-08 |  |  | 2024-03-10 |  |  |  | 2024-03-10 |  |  | 2024-03-10
SOP-PR-001-F00-00
Line 40
Back to Table of Contents

## BPR-7
|  | Batch Status: | Executed
| Site Logo |  |  |  | BATCH MANUFACTURING RECORD | [6 empty] | Page | 7 | of | 31 | Page(s)
| Master BMR #: |  |  | 2MPY/TGL/001-03 |  |  | Product name: |  |  | API ABC
| Batch #: |  |  | DEMO-BATCH-01 |  |  | Product code: |  |  | TGL
SECTION-VII: UNIT OPERATION
| Step # | Process |  |  |  | Date | Time |  | Observations |  |  |  | Done by |  | Verify by
[7 empty] | From | To
| 1 | Ensure that the area and the Equip-205 cleanliness. |  |  |  | 2024-03-15 | 15:10 | 15:20 |  |  |  |  | RP |  | DS
| 2 | Charge 3000 L of Purified water into the Reactor Equip-205 through charging line. |  |  |  | 2024-03-15 | 15:20 | 16:50 | Purified H2O: |  | 500 | L | RP |  | DS
| 3 | Heat the Purified water in Equip-205 to 60 ± 10°C by applying steam circulation to the Equip-205 jacket. |  |  |  | 2024-03-15 | 16:50 | 18:00 | Initial temp: |  | 28.2 | oC | RP |  | BS
[9 empty] | Final temp.: |  | 60.1 | oC |  |  | BS
| 4 | Safety precautions: API ABC Intermadiate is a white to pale crystals or crystalline powder. Use dust mask, safety goggle during material charging. Charge 50 Kg of API ABC Intermadiate into the reactor Equip-205 at 60 ± 10°C. |  |  |  | 2024-03-15 | 18:00 | 18:30 | API ABC Intermediate: |  |  |  | RP |  | BS
[11 empty] | 50 | Kg |  |  | BS
[9 empty] | Final temp.: |  | 60.1 | oC
| 5 | Maintain the reaction mass in Equip-205 under stirring for 10-30 minutes at 60 ± 10°C. Note: The reaction mass should be clear. |  |  |  | 2024-03-15 | 18:30 | 18:40 | Initial temp: |  | 59.1 | oC | RP |  | BS
[9 empty] | Final temp.: |  | 59.3 | oC |  |  | BS
If the reaction mass is not clear, proceed to next step. If the reaction mass is clear, proceed to step # 8.
| 6 | Heat the Purified water in Equip-205 to 60 ± 10°C by applying steam circulation to the reactor jacket. |  |  |  | N/A | N/A | N/A | Flow meter Id:
[9 empty] | Purified H2O: |  |  | L
[9 empty] | Final temp.: |  |  | oC
| Dept: |  | Prepared By Production |  |  | Reviewed By Production |  |  | Reviewed By QA |  |  |  | Approved By QA Head
| Signature: |  | B.S. |  |  | R.V. |  |  | R. CWTD |  |  |  | P. Ronel
| Date: |  | 2024-03-08 |  |  | 2024-03-10 |  |  | 2024-03-10 |  |  |  | 2024-03-10
SOP-PR-001-F00-00
Not Clear
Clear
Clarity:
Check by:
Check by:
Check by:
Back to Table of Contents
Not Clean
Clean

## BPR-8
|  | Batch Status: | Executed
| Site Logo |  |  |  |  | BATCH MANUFACTURING RECORD | [7 empty] | Page | 8 | of | 31 | Page(s)
| Master BMR #: |  |  | 2MPY/TGL/001-03 |  |  |  |  | Product name: |  |  | API ABC
| Batch #: |  |  | DEMO-BATCH-01 |  |  |  |  | Product code: |  |  | TGL
SECTION-VII: UNIT OPERATION
| Step # | Process |  |  |  |  | Date |  | Time |  | Observations |  |  |  | Done by |  | Verify by
[9 empty] | From | To
| 7 | Maintain the reaction mass in Equip-205 under stirring for 10-30 minutes at 60 ± 10°C. Note: The reaction mass should be clear. |  |  |  |  | 2024-03-15 |  | 18:30 | 18:40 |  |  |  |  | RP |  | BS
[11 empty] | Final temp.: |  | 59.3 | oC
[11 empty] | Note: Data from Step # 5. | [5 empty] | BS
| 8 | Cool the reaction mass in Equip-205 to 30 ± 5 °C by applying CT water circulation to the reactor jacket. |  |  |  |  | 2024-03-15 |  | 18:40 | 21:00 | Initial temp: |  | 60.1 | oC | SB |  | BS
[11 empty] | Final temp.: |  | 32.5 | oC
| 9 | Cool the mass in Equip-205 to 5 ± 5°C by applying chilled water / Chilled brine circulation to the reactor jacket. |  |  |  |  | 2024-03-15 |  | 21:00 | 1:15 | Initial temp: |  | 34.2 | oC | MB |  | BS
[11 empty] | Final temp.: |  | 4.8 | oC
| 10 | Maintain the reaction mass in Equip-205 under stirring at 5±5 °C for 360 ± 60 minutes under maximum RPM. Note: Material will start to precipitate slowly. |  |  |  |  | 2024-03-16 |  | 1:15 | 7:15 |  |  |  |  | RP |  | DS
[11 empty] | RPM: | 65
Record the monitoring details in the below table for every 60 ± 5 minutes
| Date |  | Time |  | Temp. (5 ± 5oC) |  |  | Done by |  |  | Remarks
| 2024-03-16 |  | 1:15 |  | 4.8 |  |  | MB |  |  | N/A
| 2024-03-16 |  | 2:15 |  | 1.9 |  |  | MB |  |  | N/A
| 2024-03-16 |  | 3:15 |  | 1.9 |  |  | MB |  |  | N/A
| 2024-03-16 |  | 4:15 |  | 2 |  |  | MB |  |  | N/A
| 2024-03-16 |  | 5:16 |  | 2.4 |  |  | MB |  |  | N/A
| 2024-03-16 |  | 6:15 |  | 2.8 |  |  | RP |  |  | N/A
| 2024-03-16 |  | 7:15 |  | 3 |  |  | RP |  |  | N/A
| Dept: |  | Prepared By Production |  |  |  | Reviewed By Production |  |  |  | Reviewed By QA |  |  |  | Approved By QA Head
| Signature: |  | B.S. |  |  |  | R.V. |  |  |  | R. CWTD |  |  |  | P. Ronel
| Date: |  | 2024-03-08 |  |  |  | 2024-03-10 |  |  |  | 2024-03-10 |  |  |  | 2024-03-10
SOP-PR-001-F00-00
Not Clear
Clear
Clarity:
Check by:
Back to Table of Contents

## BPR-9
|  | Batch Status: | Executed
| Site Logo |  |  |  | BATCH MANUFACTURING RECORD | [6 empty] | Page | 9 | of | 31 | Page(s)
| Master BMR #: |  |  | 2MPY/TGL/001-03 |  |  | Product name: |  |  | API ABC
| Batch #: |  |  | DEMO-BATCH-01 |  |  | Product code: |  |  | TGL
SECTION-VII: UNIT OPERATION
| Step # | Process |  |  |  | Date | Time |  | Observations |  |  |  | Done by |  | Verify by
[7 empty] | From | To
| 11 | Ensure the area and the Centrifuge Equip-CF-204 / Equip-CF-205 for cleanliness. |  |  |  | 2024-03-16 | 6:30 | 6:40 |  |  |  |  | RP |  | DS
| 12 | Check the integrity of the filter cloth (Non-shredding, free from physical damages such as pinholes, cut, wear and tear) by visual inspection before performing filtration operation. If integrity is not OK, replace the centrifuge filter cloth with new one. |  |  |  | 2024-03-16 | 6:40 | 6:55 |  |  |  |  | RP |  | DS
| 13 | Safety precaution: Use appropriate PPE during filtration operation. Switch ON the Centrifuge and feed the reaction mass from R-205 to Equip-CF-204 / Equip-CF-205 and filter the reaction mass under nitrogen atmosphere at 200 ± 25 RPM till complete removal of MLR. |  |  |  | 2024-03-16 | 7:15 | 8:30 |  | RPM: | 225 |  | RP |  | DS
[9 empty] | MLR Qty.: |  | 810 | L
| 14 | Spin dry the material in Equip-CF-204 / Equip-CF-205 at 400 ± 25 RPM till complete removal of MLR. |  |  |  | 2024-03-16 | 8:30 | 9:30 |  |  |  |  | RP |  | DS
[10 empty] | RPM: | 410
[9 empty] | MLR Qty.: |  | 40 | L
| Dept: |  | Prepared By Production |  |  | Reviewed By Production |  |  | Reviewed By QA |  |  |  | Approved By QA Head
| Signature: |  | B.S. |  |  | R.V. |  |  | R. CWTD |  |  |  | P. Ronel
| Date: |  | 2024-03-08 |  |  | 2024-03-10 |  |  | 2024-03-10 |  |  |  | 2024-03-10
SOP-PR-001-F00-00
Not Ok
Ok
Cleanliness:
Cloth Integrity:
Not Ok
Ok
Cloth replacement:
Not Replacement
Replaced
NA
Back to Table of Contents

## BPR-10
|  | Batch Status: | Executed
| Site Logo |  |  |  | BATCH MANUFACTURING RECORD | [6 empty] | Page | 10 | of | 31 | Page(s)
| Master BMR #: |  |  | 2MPY/TGL/001-03 |  |  | Product name: |  |  | API ABC
| Batch #: |  |  | DEMO-BATCH-01 |  |  | Product code: |  |  | TGL
SECTION-VII: UNIT OPERATION
| Step # | Process |  |  |  | Date | Time |  | Observations |  |  |  | Done by |  | Verify by
[7 empty] | From | To
| 15 | Ensure that the area and the reactor Equip-206 cleanliness. |  |  |  | 2024-03-16 | 4:10 | 4:15 |  |  |  |  | MB |  | BS
| 16 | Parallel operation: Charge 19.5 L of purified water into the reactor Equip-206 through charging line. Cool the reactor contents to 5-10°C by applying chilled water / Chilled brine circulation to the reactor jacket. |  |  |  | 2024-03-16 | 4:15 | 8:15 |  |  |  |  | RP |  | DS
[9 empty] | Purified H2O: |  | 19.5 | L
[9 empty] | Initial temp: |  | 25.2 | oC
[9 empty] | Final temp.: |  | 8.2 | oC
| 17 | Bed wash the wet material in Equip-CF-204 / Equip-CF-205 at 300 ± 25 RPM by using above chilled purified water from Equip-206, till complete removal of MLR. |  |  |  | 2024-03-16 | 9:30 | 10:00 |  | RPM: | 300 |  | RP |  | DS
[9 empty] | MLR Qty.: |  | 15 | L
| 18 | Spin dry the material in Equip-CF-204 / Equip-CF-205 at 500 ± 25 RPM till complete removal of MLR. |  |  |  | 2024-03-16 | 10:00 | 10:30 |  |  |  |  | RP |  | DS
[10 empty] | RPM: | 500
[9 empty] | MLR Qty.: |  | 3 | L
| 19 | Safety precaution: Use hand gloves, goggles and mask. Switch OFF the Centrifuge and Unload the wet material into LDPE antistatic plain bags. |  |  |  | 2024-03-16 | 10:30 | 11:35 |  | Total weight (A1): |  |  | RP |  | DS
[10 empty] | 25.36 |  | Kg
Scoop ID:
XX1-SCP-001
| Dept: |  | Prepared By Production |  |  | Reviewed By Production |  |  | Reviewed By QA |  |  |  | Approved By QA Head
| Signature: |  | B.S. |  |  | R.V. |  |  | R. CWTD |  |  |  | P. Ronel
| Date: |  | 2024-03-08 |  |  | 2024-03-10 |  |  | 2024-03-10 |  |  |  | 2024-03-10
SOP-PR-001-F00-00
Not Ok
Ok
Cleanliness:
Back to Table of Contents

## BPR-11
|  | Batch Status: | Executed
| Site Logo |  |  |  | BATCH MANUFACTURING RECORD | [6 empty] | Page | 11 | of | 31 | Page(s)
| Master BMR #: |  |  | 2MPY/TGL/001-03 |  |  | Product name: |  |  | API ABC
| Batch #: |  |  | DEMO-BATCH-01 |  |  | Product code: |  |  | TGL
SECTION-VII: UNIT OPERATION
| Step # | Process |  |  |  | Date | Time |  | Observations |  |  |  | Done by |  | Verify by
[7 empty] | From | To
Record the unloading details in the below table
| Weighing balance ID: |  |  | Bal-B
| Container no. |  |  | Tare weight (Kg) |  | Gross weight (Kg) |  | Net weight (Kg) |  |  | Done by |  |  | Checked by
| 1 |  |  | 0.3 |  | 7.27 |  | 6.97 |  |  | AS |  |  | DS
| 2 |  |  | 0.3 |  | 6.96 |  | 6.66 |  |  | AS |  |  | DS
| 3 |  |  | 0.3 |  | 6.56 |  | 6.26 |  |  | AS |  |  | DS
| 4 |  |  | 0.3 |  | 5.77 |  | 5.47 |  |  | AS |  |  | DS
0
0
0
0
0
0
0
0
0
0
0
0
0
0
[13 empty] | Total weight (A2): | 25.36 |  | Kg
| Dept: |  | Prepared By Production |  |  | Reviewed By Production |  |  | Reviewed By QA |  |  |  | Approved By QA Head
| Signature: |  | B.S. |  |  | R.V. |  |  | R. CWTD |  |  |  | P. Ronel
| Date: |  | 2024-03-08 |  |  | 2024-03-10 |  |  | 2024-03-10 |  |  |  | 2024-03-10
SOP-PR-001-F00-00
Back to Table of Contents

## BPR-12
|  | Batch Status: | Executed
| Site Logo |  |  |  | BATCH MANUFACTURING RECORD | [6 empty] | Page | 12 | of | 31 | Page(s)
| Master BMR #: |  |  | 2MPY/TGL/001-03 |  |  | Product name: |  |  | API ABC
| Batch #: |  |  | DEMO-BATCH-01 |  |  | Product code: |  |  | TGL
SECTION-VII: UNIT OPERATION
| Step # | Process |  |  |  | Date | Time |  | Observations |  |  |  | Done by |  | Verify by
[7 empty] | From | To
| 28 | Ensure the area and the Centrifuge Equip-CF-204 / Equip-CF-205 for cleanliness. |  |  |  | 2024-03-16 | 17:35 | 17:40 |  |  |  |  | AS |  | DS
| 29 | Charge (10 x A) times of purified water into reactor Equip-205 through charging line based on the wet weight obtained at step # 19 & 27. |  |  |  | 2024-03-16 | 17:40 | 18:55 |  |  |  |  | AS |  | BS
[9 empty] | A = | 49.54 |  | Kg
[9 empty] | = | 49.54 |  | x 10.0
[9 empty] | = | 495.4 |  | L
[9 empty] | RPM: | 45
XX-01
| 30 | Heat the reactor contents in Equip-205 to 60 ± 10°C by applying hot water circulation to the reactor jacket. |  |  |  | 2024-03-16 | 18:55 | 22:45 |  | RPM: | 45 |  | VA |  | BS
[9 empty] | Initial temp: |  | 29.4 | oC
[9 empty] | Final temp.: |  | 65.2 | oC |  |  | BS
| 31 | Safety precautions: Use dust mask, safety goggle during material charging. Charge wet material obtained at step # 19 & 27 into the reactor Equip-205 at 60 ± 10°C. |  |  |  | 2024-03-16 | 22:45 | 23:30 |  |  |  |  | VA |  | BS
[9 empty] | 49.54 |  | Kg
[9 empty] | Final temp.: |  | 65.3 | oC |  |  | BS
| 32 | Maintain the reaction mass in Equip-205 under stirring at 60 ± 10°C for 60 ± 10 minutes to get clear solution. |  |  |  | 2024-03-16 | 23:30 | 0:30 |  |  |  |  | VA |  | BS
[9 empty] | Final temp.: |  | 60.2 | oC
BS
-If the reaction mass is not clear, proceed to step # 33.
-If the reaction mass is clear, proceed to step # 35.
| Dept: |  | Prepared By Production |  |  | Reviewed By Production |  |  | Reviewed By QA |  |  |  | Approved By QA Head
| Signature: |  | B.S. |  |  | R.V. |  |  | R. CWTD |  |  |  | P. Ronel
| Date: |  | 2024-03-08 |  |  | 2024-03-10 |  |  | 2024-03-10 |  |  |  | 2024-03-10
SOP-PR-001-F00-00
Not Ok
Ok
Cleanliness:
A = A1 + A2
Purified Water
= A x 10.0
Flow meter ID:
Check by:
Check by:
Check by:
Not Clear
Clear
Clarity:
Back to Table of Contents

## BPR-13
|  | Batch Status: | Executed
| Site Logo |  |  |  | BATCH MANUFACTURING RECORD | [6 empty] | Page | 13 | of | 31 | Page(s)
| Master BMR #: |  |  | 2MPY/TGL/001-03 |  |  | Product name: |  |  | API ABC
| Batch #: |  |  | DEMO-BATCH-01 |  |  | Product code: |  |  | TGL
SECTION-VII: UNIT OPERATION
| Step # | Process |  |  |  | Date | Time |  | Observations |  |  |  | Done by |  | Verify by
[7 empty] | From | To
| 48 | Safety precaution: Use hand gloves, goggles and mask. Switch OFF the Centrifuge and Unload the wet material into LDPE antistatic plain bags. Note: Consider the wet weight as ‘B1’. |  |  |  | 2024-03-17 | 22:40 | 23:55 | Scoop ID: XX2-SEP-002 |  |  |  | RP |  | MB
Record the unloading details in the below table
| Weighing balance ID: |  |  | Bal-C1
| Container no. |  |  | Tare weight (Kg) |  | Gross weight (Kg) |  | Net weight (Kg) |  |  | Done by |  |  | Checked by
| 1 |  |  | 0.325 |  | 7.11 |  | 6.785 |  |  | RP |  |  | MB
| 2 |  |  | 0.32 |  | 6.14 |  | 5.82 |  |  | RP |  |  | MB
| 3 |  |  | 0.325 |  | 7.25 |  | 6.925 |  |  | RP |  |  | MB
| 4 |  |  | 0.32 |  | 8.1 |  | 7.78 |  |  | RP |  |  | MB
| 5 |  |  | 0.33 |  | 5.51 |  | 5.18 |  |  | RP |  |  | MB
0
0
0
0
0
0
0
0
0
[13 empty] | Total weight (B1): | 32.49 |  | Kg
| Dept: |  | Prepared By Production |  |  | Reviewed By Production |  |  | Reviewed By QA |  |  |  | Approved By QA Head
| Signature: |  | B.S. |  |  | R.V. |  |  | R. CWTD |  |  |  | P. Ronel
| Date: |  | 2024-03-08 |  |  | 2024-03-10 |  |  | 2024-03-10 |  |  |  | 2024-03-10
SOP-PR-001-F00-00
Back to Table of Contents

## BPR-14
|  | Batch Status: | Executed
| Site Logo |  |  |  | BATCH MANUFACTURING RECORD | [6 empty] | Page | 14 | of | 31 | Page(s)
| Master BMR #: |  |  | 2MPY/TGL/001-03 |  |  | Product name: |  |  | API ABC
| Batch #: |  |  | DEMO-BATCH-01 |  |  | Product code: |  |  | TGL
SECTION-VII: UNIT OPERATION
| Step # | Process |  |  |  | Date | Time |  | Observations |  |  |  | Done by |  | Verify by
[7 empty] | From | To
| 49 | Flush the reactor Equip-205 by using sufficient quantity of purified water to remove the adhering material if any. |  |  |  | 2024-03-18 | 10:30 | 10:50 |  |  |  |  | AS |  | AR
[9 empty] | Purified H2O: |  | 30 | L
|  | Open the Equip-205 bottom valve and transfer the purified water from Equip-205 into Equip-213 through Micron filters MF-201 (0.55µ) & MF-202 (0.3µ) and unload the water into Equip-CF-201 and drain it. |  |  |  | 2024-03-18 | 10:50 | 11:10 | N/A |  |  |  | AS |  | AR
|  | Flush the reactor Equip-213 by using sufficient quantity of purified water to remove the adhering material if any and unload the water into Equip-CF-201 and drain it. |  |  |  | 2024-03-18 | 11:10 | 11:25 |  |  |  |  | AS |  | AR
[9 empty] | Purified H2O: |  | 30 | L
| 50 | Charge (10 x B1) times of purified water into the reactor Equip-213 through Micron filters Equip-MF-201 (0.55 µ) & MF-202 (0.3 µ), based on the wet weight obtained at step # 48. |  |  |  | 2024-03-18 | 11:25 | 12:15 |  |  |  |  | AS |  | AR
FM-XX
[9 empty] | = | 32.49 |  | x 10.0
[9 empty] | = | 324.9 |  | L
[9 empty] | RPM: | 50 |  |  |  |  | AR
| 51 | Heat the reactor Equip-213 contents to 60 ± 10°C by applying hot water circulation to the reactor jacket. |  |  |  | 2024-03-18 | 13:15 | 15:45 |  |  |  |  | Vma |  | MB
[9 empty] | Initial temp: |  | 30.8 | oC
[9 empty] | Final temp.: |  | 60 | oC
[9 empty] | RPM: | 50 |  |  |  |  | MB
Note:
None
| Dept: |  | Prepared By Production |  |  | Reviewed By Production |  |  | Reviewed By QA |  |  |  | Approved By QA Head
| Signature: |  | B.S. |  |  | R.V. |  |  | R. CWTD |  |  |  | P. Ronel
| Date: |  | 2024-03-08 |  |  | 2024-03-10 |  |  | 2024-03-10 |  |  |  | 2024-03-10
SOP-PR-001-F00-00
Purified Water
Flow meter ID:
= B1 x 10.0
Check by:
Check by:
Back to Table of Contents

## BPR-15
|  | Batch Status: | Executed
| Site Logo |  |  |  | BATCH MANUFACTURING RECORD | [6 empty] | Page | 15 | of | 31 | Page(s)
| Master BMR #: |  |  | 2MPY/TGL/001-03 |  |  | Product name: |  |  | API ABC
| Batch #: |  |  | DEMO-BATCH-01 |  |  | Product code: |  |  | TGL
SECTION-VII: UNIT OPERATION
| Step # | Process |  |  |  | Date | Time |  | Observations |  |  |  | Done by |  | Verify by
[7 empty] | From | To
| 52 | Safety precautions: Use dust mask, safety goggle during material charging. Charge wet material obtained at step # 48 into the reactor Equip-213 at 60 ± 10°C. |  |  |  | 2024-03-18 | 15:45 | 16:33 |  |  |  |  | Vma |  | MB
[9 empty] | 32.49 |  | Kg
[9 empty] | Final temp.: |  | 65.3 | oC |  |  | MB
| 53 | Maintain the reaction mass in Equip-213 under stirring at 60 ± 10°C for 60 ± 10 minutes to get clear solution. |  |  |  | 2024-03-18 | 16:33 | 17:33 |  |  |  |  | Vma |  | MB
[9 empty] | Final temp.: |  | 60.5 | oC
| If the reaction mass is not clear, proceed to next step. If the reaction mass is clear, proceed to step # 56. | [13 empty] | MB
| 54 | Charge (1 x B1) times of purified water into Equip-213 at 60 ± 10°C through micron filters MF-201 (0.55 µ) & Equip-MF-202 (0.3 µ), based on the wet weight obtained from step # 48. Note: The temperature should be maintained at 60 ± 10°C during purified water addition. |  |  |  | N/A
[9 empty] | = | 32.49 |  | x 1.0
[9 empty] | = |  |  | L
[9 empty] | RPM: | [5 empty] | Vma; see note below.
[9 empty] | Final temp.: |  |  | oC
| 55 | Maintain the reaction mass in Equip-213 under stirring at 60 ± 10°C till clear solution is obtained. |  |  |  | N/A
[9 empty] | Final temp.: |  |  | oC
RPM:
Note: Vma; 03/18/2024: Steps 54-55 were not used (N/A). After confirming in Step 53 that the reaction mass was clear, proceed directly to Step 56.
| Dept: |  | Prepared By Production |  |  | Reviewed By Production |  |  | Reviewed By QA |  |  |  | Approved By QA Head
| Signature: |  | B.S. |  |  | R.V. |  |  | R. CWTD |  |  |  | P. Ronel
| Date: |  | 2024-03-08 |  |  | 2024-03-10 |  |  | 2024-03-10 |  |  |  | 2024-03-10
SOP-PR-001-F00-00
Total wet weight (B1):
Not Clear
Clear
Clarity:
Check by:
Check by:
Vma 3/18/2024 Steps 54-55 not used or N/A. See note below.
Check by:
Check by:
Purified Water
Flow meter ID:
Back to Table of Contents

## BPR-16
|  | Batch Status: | Executed
| Site Logo |  |  |  | BATCH MANUFACTURING RECORD | [6 empty] | Page | 16 | of | 31 | Page(s)
| Master BMR #: |  |  | 2MPY/TGL/001-03 |  |  | Product name: |  |  | API ABC
| Batch #: |  |  | DEMO-BATCH-01 |  |  | Product code: |  |  | TGL
SECTION-VII: UNIT OPERATION
| Step # | Process |  |  |  | Date | Time |  | Observations |  |  |  | Done by |  | Verify by
[7 empty] | From | To
| 56 | Cool the reaction mass in Equip-213 to 40 ± 5 °C by applying CT water circulation to the reactor jacket. |  |  |  | 2024-03-18 | 17:33 | 17:43 |  |  |  |  | Vma |  | MB
[9 empty] | Initial temp: |  | 60.5 | oC
[9 empty] | Final temp.: |  | 44.3 | oC
| 57 | Safety information: Solvent-A is a colorless, flammable liquid. Provide proper earthing and use appropriate PPE during handling. Charge (B1 x 4) times of Solvent-A into the reactor Equip-213 at 50 ± 10°C through Micron filters MF-201 (0.55µ) & MF-202 (0.3µ). Note: Charge Solvent-A before the material re-crystals. |  |  |  | 2024-03-18 | 14:30 | 15:10 |  |  |  |  | Vma |  | MB
[9 empty] | Initial temp: |  | 29.7 | oC
[9 empty] | Final temp.: |  | 29.1 | oC
[9 empty] | = 4.0 x | 32.49 |  | Kg
[9 empty] | = | 129.96 |  | L
[9 empty] | Final temp.: |  | 51.7 | oC
[10 empty] | RPM: | 50
| 58 | Cool the reaction mass in Equip-213 to 30 ± 10°C within 75 minutes by applying CT water & followed with chilled water circulation to the reactor jacket. |  |  |  | 2024-03-18 | 17:55 | 19:40 |  |  |  |  | Vma |  | MB
[9 empty] | Initial temp: |  | 51.7 | oC
[9 empty] | Final temp.: |  | 30.4 | oC
[9 empty] | RPM: | 50
| 59 | Maintain the reaction mass in Equip-213 under stirring at 30 ± 10°C for 420 ± 60 minutes. Note: Material will start to precipitate slowly. |  |  |  | 2024-03-18 | 19:40 | 8:00 | N/A 8:00AM on 3/19/2024 |  |  |  | AS |  | AR
| Dept: |  | Prepared By Production |  |  | Reviewed By Production |  |  | Reviewed By QA |  |  |  | Approved By QA Head
| Signature: |  | B.S. |  |  | R.V. |  |  | R. CWTD |  |  |  | P. Ronel
| Date: |  | 2024-03-08 |  |  | 2024-03-10 |  |  | 2024-03-10 |  |  |  | 2024-03-10
SOP-PR-001-F00-00
Solvent-A
= 4.0 x B1
Back to Table of Contents

## BPR-17
|  | Batch Status: | Executed
| Site Logo |  |  |  | BATCH MANUFACTURING RECORD | [6 empty] | Page | 17 | of | 31 | Page(s)
| Master BMR #: |  |  | 2MPY/TGL/001-03 |  |  | Product name: |  |  | API ABC
| Batch #: |  |  | DEMO-BATCH-01 |  |  | Product code: |  |  | TGL
SECTION-VII: UNIT OPERATION
| Step # | Process |  |  |  | Date | Time |  | Observations |  |  |  | Done by |  | Verify by
[7 empty] | From | To
| 66 | Safety precaution: Use hand gloves, goggles and mask. Switch OFF the Centrifuge and Unload the wet material into LDPE antistatic plain bags. Note: Consider the wet weight as ‘B2’ |  |  |  | 2024-03-19 | 11:00 | 12:10 | Scoop ID: XX2-SCP-004 |  |  |  | SB |  | AR
Record the unloading details in the below table
| Weighing balance ID: |  |  | Bal-003
| Container no. |  |  | Tare weight (Kg) |  | Gross weight (Kg) |  | Net weight (Kg) |  |  | Done by |  |  | Checked by
| 1 |  |  | 0.3 |  | 7.15 |  | 6.85 |  |  | SB |  |  | AR
| 2 |  |  | 0.3 |  | 6.55 |  | 6.25 |  |  | SB |  |  | AR
| 3 |  |  | 0.3 |  | 5.94 |  | 5.64 |  |  | SB |  |  | AR
| 4 |  |  | 0.3 |  | 6.8 |  | 6.5 |  |  | SB |  |  | AR
0
0
0
0
0
0
0
0
0
0
[13 empty] | Total weight (B2): | 25.24 |  | Kg
| Dept: |  | Prepared By Production |  |  | Reviewed By Production |  |  | Reviewed By QA |  |  |  | Approved By QA Head
| Signature: |  | B.S. |  |  | R.V. |  |  | R. CWTD |  |  |  | P. Ronel
| Date: |  | 2024-03-08 |  |  | 2024-03-10 |  |  | 2024-03-10 |  |  |  | 2024-03-10
SOP-PR-001-F00-00
Back to Table of Contents

## BPR-18
|  | Batch Status: | Executed
| Site Logo |  |  |  | BATCH MANUFACTURING RECORD | [5 empty] | Page | 18 | of | 31 | Page(s)
| Master BMR #: |  |  | 2MPY/TGL/001-03 |  |  | Product name: |  |  | API ABC
| Batch #: |  |  | DEMO-BATCH-01 |  |  | Product code: |  |  | TGL
SECTION-VII: UNIT OPERATION
| Step # | Process |  |  |  | Date | Time |  | Observations |  |  | Done by |  | Verify by
[7 empty] | From | To
| 67 | Collect the wet material sample and Send to QC to check IPC-01 for related substances by HPLC (w/w) |  |  |  | 2024-03-19 | 12:15 | 17:45 | Sample Qty.: |  |  | VA |  | BS
300 g
a) Impurity-1:
[10 empty] | 0.0052% | w/w
b) Unspecified impurity:
[10 empty] | 0.019% | w/w
c) Total impurities:
[10 empty] | 0.02% | w/w
If result complies, proceed to step # 87. If result does not comply, proceed from step # 68 to 86
| 68 | Flush the reactor Equip-213 through Micron filters Equip-MF-201 (0.55 µ) & Equip-MF-202 (0.3 µ) by using sufficient quantity of purified water to remove the adhering material if any. |  |  |  | N/A |  |  | Purified Water:
L
|  | Open the Equip-213 bottom valve and transfer the purified water into Equip-CF-201 and drain it. |  |  |  | N/A
|  | Flush the reactor Equip-213 by using sufficient quantity of purified water and unload the water into Equip-CF-201 and drain it. |  |  |  | N/A | [7 empty] | VA; See note below.
Purified Water:
L
Note: VA; 03/19/2024: Steps 68-86 were not used (N/A). After confirming in Step 67 that the results complied, proceed directly to Step 87.
| Dept: |  | Prepared By Production |  |  | Reviewed By Production |  |  | Reviewed By QA |  |  | Approved By QA Head
| Signature: |  | B.S. |  |  | R.V. |  |  | R. CWTD |  |  | P. Ronel
| Date: |  | 2024-03-08 |  |  | 2024-03-10 |  |  | 2024-03-10 |  |  | 2024-03-10
SOP-PR-001-F00-00
VA 03/19/2024; Step 68 not used or N/A. See note below.
Results:
Impurity-1: NMT 0.04% w/w
Unspecified impurity: NMT 0.03% w/w
Total impurities: NMT 0.4% w/w
Back to Table of Contents

## BPR-19
|  | Batch Status: | Executed
| Site Logo |  |  |  | BATCH MANUFACTURING RECORD | [6 empty] | Page | 19 | of | 31 | Page(s)
| Master BMR #: |  |  | 2MPY/TGL/001-03 |  |  | Product name: |  |  | API ABC
| Batch #: |  |  | DEMO-BATCH-01 |  |  | Product code: |  |  | TGL
SECTION-VII: UNIT OPERATION
| Step # | Process |  |  |  | Date | Time |  | Observations |  |  |  | Done by |  | Verify by
[7 empty] | From | To
| 87 | Flush the reactor Equip-213 by using sufficient quantity of purified water to remove the adhering material if any and unload the water into CF-201 and drain it. |  |  |  | 2025-03-19 | 18:00 | 18:20 | Purified Water: |  |  |  | VA |  | BS
[10 empty] | 100 |  | L
| 88 | Charge (3.3 x B) times of purified water into the reactor Equip-213 through Micron filters MF-201 (0.55µ) & MF-202 (0.3µ) based on the wet weight obtained at step # 85. |  |  |  | 2025-03-19 | 18:20 | 18:45 |  |  |  |  | VA |  | BS
[9 empty] | = | 151.9 |  | x 3.3L
[9 empty] | = | 501.27 |  | L
| 89 | Safety information: Solvent-A is a colorless, flammable liquid. Provide proper earthing and use appropriate PPE during handling. Charge (1.8 x B) Solvent-A through charging line into the reactor Equip-213 through Micron filters MF-201 (0.55 µ) & MF-202 (0.3 µ) at 30 ± 10°C based on the wet weight obtained at step # 85. |  |  |  | 2024-03-19 | 19:10 | 19:25 |  |  |  |  | VA |  | BS
[9 empty] | 25.24 |  | X 1.8 Kg
[9 empty] | = | 45.432 |  | Kg
[10 empty] | 173.5 |  | L
[9 empty] | Final temp.: |  | 27.6 | oC
| 90 | Maintain the reaction mass in Equip-213 under stirring at 30 ± 10°C for 30 ± 10 minutes. |  |  |  | 2024-03-19 | 19:25 | 19:40 |  |  |  |  | VA |  | BS
[9 empty] | Final temp.: |  | 28.1 | oC
| 91 | Unload (0.85 x B) times of water-Solvent-A mixture based on wet weight (B) into a cleaned container for bed washing. |  |  |  | 2024-03-19 | 20:10 | 20:25 |  |  |  |  | VA |  | BS
[9 empty] | 25.24 |  | x 0.85 Kg
[9 empty] | = | 21.454 |  | Kg
| 92 | Charge the wet material obtained at step # 85 into the reactor Equip-213 at 30 ± 10°C. |  |  |  | 2024-03-19 | 20:25 | 20:45 |  |  |  |  | VA |  | BS
[10 empty] | 25.24 |  | Kg
[9 empty] | Final temp.: |  | 28.6 | oC
| 93 | Maintain the reaction mass in Equip-213 under stirring at 30 ± 10°C for 60 ±10 minutes. |  |  |  | 2024-03-19 | 20:45 | 21:35 |  |  |  |  | VA |  | BS
[9 empty] | Final temp.: |  | 28.7 | oC
| Dept: |  | Prepared By Production |  |  | Reviewed By Production |  |  | Reviewed By QA |  |  |  | Approved By QA Head
| Signature: |  | B.S. |  |  | R.V. |  |  | R. CWTD |  |  |  | P. Ronel
| Date: |  | 2024-03-08 |  |  | 2024-03-10 |  |  | 2024-03-10 |  |  |  | 2024-03-10
SOP-PR-001-F00-00
Solvent-A
= B x 1.8Kg
= B x 0.85Kg
Water-Solvent-A mixture:
Wet weight (B):
= B x 3.3L
Purified Water:
Back to Table of Contents

## BPR-20
|  | Batch Status: | Executed
| Site Logo |  |  |  | BATCH MANUFACTURING RECORD | [6 empty] | Page | 20 | of | 31 | Page(s)
| Master BMR #: |  |  | 2MPY/TGL/001-03 |  |  | Product name: |  |  | API ABC
| Batch #: |  |  | DEMO-BATCH-01 |  |  | Product code: |  |  | TGL
SECTION-VII: UNIT OPERATION
| Step # | Process |  |  |  | Date | Time |  | Observations |  |  |  | Done by |  | Verify by
[7 empty] | From | To
| 94 | Safety precaution: Use appropriate PPE during filtration operation. Switch ON the Centrifuge and feed the reaction mass from Equip-213 to Equip-CF-201 and filter the reaction mass under nitrogen atmosphere at 200 ± 25 RPM, till complete removal of MLR. |  |  |  | 2024-03-19 | 21:35 | 22:00 | RPM: |  | 201 |  | VA |  | BS
[9 empty] | MLR Qty.: |  | 350 | L
| 95 | Charge the water-Solvent-A mixture unloaded at step # 91 into Equip-213. |  |  |  | 2024-03-19 | 22:00 | 22:30 |  |  |  |  | SB |  | DS
[9 empty] | 25.24 |  | Kg
| 96 | Transfer the water-Solvent-A mixture from Equip-213 to Equip-CF-201 and Bed wash the material at 300 ± 25 RPM. |  |  |  | 2024-03-19 | 22:30 | 22:50 | RPM: | 303 |  |  | SB |  | DS
[9 empty] | MLR Qty.: |  | 64.5 | L
| 97 | Spin dry the material in the Centrifuge at 400 ± 25 RPM, till complete removal of MLR. |  |  |  | 2024-03-19 | 22:50 | 23:30 | RPM: | 403 |  |  | SB |  | DS
[9 empty] | MLR Qty.: |  | 10 | L
| 98 | Safety precaution: Use hand gloves, goggles and mask. Switch OFF the Centrifuge and Unload the wet material into LDPE antistatic plain bags. |  |  |  | 2024-03-19 | 23:30 | 0:35 | Scoop ID: XX2-BXX-001; 3/20/2024 |  |  |  | RP |  | DS
| Dept: |  | Prepared By Production |  |  | Reviewed By Production |  |  | Reviewed By QA |  |  |  | Approved By QA Head
| Signature: |  | B.S. |  |  | R.V. |  |  | R. CWTD |  |  |  | P. Ronel
| Date: |  | 2024-03-08 |  |  | 2024-03-10 |  |  | 2024-03-10 |  |  |  | 2024-03-10
SOP-PR-001-F00-00
Back to Table of Contents

## BPR-21
|  | Batch Status: | Executed
| Site Logo |  |  |  | BATCH MANUFACTURING RECORD | [6 empty] | Page | 21 | of | 31 | Page(s)
| Master BMR #: |  |  | 2MPY/TGL/001-03 |  |  | Product name: |  |  | API ABC
| Batch #: |  |  | DEMO-BATCH-01 |  |  | Product code: |  |  | TGL
SECTION-VII: UNIT OPERATION
| Step # | Process |  |  |  | Date | Time |  | Observations |  |  |  | Done by |  | Verify by
[7 empty] | From | To
Record the unloading details in the below table
| Weighing balance ID: |  |  | Bal-D1
| Container no. |  |  | Tare weight (Kg) |  | Gross weight (Kg) |  | Net weight (Kg) |  |  | Done by |  |  | Checked by
| 1 |  |  | 0.3 |  | 7.15 |  | 6.85 |  |  | RP |  |  | DS
| 2 |  |  | 0.3 |  | 7.35 |  | 7.05 |  |  | RP |  |  | DS
| 3 |  |  | 0.3 |  | 7.2 |  | 6.9 |  |  | RP |  |  | DS
| 4 |  |  | 0.3 |  | 4.1 |  | 3.8 |  |  | RP |  |  | DS
0
0
0
0
0
0
0
0
0
0
0
0
0
0
0
[13 empty] | Total weight: | 24.6 |  | Kg
| Dept: |  | Prepared By Production |  |  | Reviewed By Production |  |  | Reviewed By QA |  |  |  | Approved By QA Head
| Signature: |  | B.S. |  |  | R.V. |  |  | R. CWTD |  |  |  | P. Ronel
| Date: |  | 2024-03-08 |  |  | 2024-03-10 |  |  | 2024-03-10 |  |  |  | 2024-03-10
SOP-PR-001-F00-00
Back to Table of Contents

## BPR-22
|  | Batch Status: | Executed
| Site Logo |  |  |  | BATCH MANUFACTURING RECORD | [6 empty] | Page | 22 | of | 31 | Page(s)
| Master BMR #: |  |  | 2MPY/TGL/001-03 |  |  | Product name: |  |  | API ABC
| Batch #: |  |  | DEMO-BATCH-01 |  |  | Product code: |  |  | TGL
SECTION-VII: UNIT OPERATION
| Step # | Process |  |  |  | Date | Time |  | Observations |  |  |  | Done by |  | Verify by
[7 empty] | From | To
| 99 | Drying Operation: Record the room temperature, Differential pressure & Relative humidity. Ensure the area and the Vacuum Tray Drier Equip-VTD-201 for cleanliness. |  |  |  | 2024-03-20 | 1:00 | 1:10 |  |  |  |  | SB |  | DS
[9 empty] | 26.5 |  | oC
(Temp. range: 15-30 °C)
[9 empty] | 60.5 |  | %
Differential pressure:
[9 empty] | 1.5 |  | mm WC
| 100 | Check the integrity of the VTD Trays. |  |  |  | 2024-03-20 | 1:10 | 2:00 |  |  |  |  | SB |  | DS
| 101 | Load the material uniformly into each trays by using clean Scoop, except Top and bottom Trays of the VTD. |  |  |  | 2024-03-20 | 2:00 | 3:45 |  |  |  |  | SB |  | DS
XX2-SCP-004
| 102 | Apply vacuum at NLT 350 mm Hg and adjust VTD temperature to 30 ± 10°C by applying CT water circulation to the VTD jacket. |  |  |  | 2024-03-20 | 3:45 | 4:30 |  |  |  |  | SB |  | DS
[9 empty] | 400 |  | mm Hg
[9 empty] | Final temp.: |  | 33 | oC
| 103 | Dry the material under vacuum at NLT 350 mm Hg at 30 ± 10°C for 400 ± 30 minutes. |  |  |  | 2024-03-20 | 4:30 | 15:30 | N/A |  |  |  | RP |  | BS
| Dept: |  | Prepared By Production |  |  | Reviewed By Production |  |  | Reviewed By QA |  |  |  | Approved By QA Head
| Signature: |  | B.S. |  |  | R.V. |  |  | R. CWTD |  |  |  | P. Ronel
| Date: |  | 2024-03-08 |  |  | 2024-03-10 |  |  | 2024-03-10 |  |  |  | 2024-03-10
SOP-PR-001-F00-00
Not Ok
Ok
Cleanliness:
(Limit: NMT 70 %)
Actual Temp.:
Relative Humidity:
Not Ok
Ok
Integrity:
Scoop ID:
Limit: NLT 1 mm WC
Vacuum:
Back to Table of Contents

## BPR-23
|  | Batch Status: | Executed
| Site Logo |  |  |  |  | BATCH MANUFACTURING RECORD | [7 empty] | Page | 23 | of | 31 | Page(s)
| Master BMR #: |  |  | 2MPY/TGL/001-03 |  |  |  |  | Product name: |  |  | API ABC
| Batch #: |  |  | DEMO-BATCH-01 |  |  |  |  | Product code: |  |  | TGL
SECTION-VII: UNIT OPERATION
| Step # | Process |  |  |  |  | Date |  | Time |  | Observations |  |  |  | Done by |  | Verify by
[9 empty] | From | To
Record the drying details in below table for every 60 ± 10 minutes
| Date |  | Time |  | Temp. (30 ± 10°C) |  |  | Vacuum (NLT 450 mm Hg) |  |  | Done by |  | Remarks
| 2024-03-20 |  | 4:30 |  | 33 |  |  | 580 |  |  | SB |  | Drying started
| 2024-03-20 |  | 5:31 |  | 33 |  |  | 580 |  |  | SB |  | N/A
| 2024-03-20 |  | 6:32 |  | 31 |  |  | 610 |  |  | Vma |  | N/A
| 2024-03-20 |  | 7:30 |  | 31 |  |  | 610 |  |  | Vma |  | N/A
| 2024-03-20 |  | 8:31 |  | 31 |  |  | 616 |  |  | Vma |  | N/A
| 2024-03-20 |  | 9:32 |  | 30 |  |  | 616 |  |  | Vma |  | N/A
| 2024-03-20 |  | 10:30 |  | 30 |  |  | 616 |  |  | Vma |  | N/A
| 2024-03-20 |  | 11:31 |  | 31 |  |  | 616 |  |  | Vma |  | N/A
| 2024-03-20 |  | 12:30 |  | 31 |  |  | N/A |  |  | Vma |  | Vacuum released & 8th hr; sample taken.
| 2024-03-20 |  | 13:30 |  | 30 |  |  | 580 |  |  | Vma |  | Temp. & vacuum recorded.
| 2024-03-20 |  | 14:31 |  | 30 |  |  | 618 |  |  | RP |  | N/A
| 2024-03-20 |  | 15:30 |  | 31 |  |  | 621 |  |  | RP |  | N/A
| Step # | Process |  |  |  |  | Date |  | Time |  | Observations |  |  |  | Done by |  | Verify by
[9 empty] | From | To
| 104 | Record the room temperature & Relative humidity. Release the vacuum by applying nitrogen and open the VTD door. Collect the sample from the VTD for IPC-02 & IPC-03. |  |  |  |  | 2024-03-20 |  | 15:30 | 16:15 |  |  |  |  | RP |  | BS
[11 empty] | 25.5 |  | oC
(Temp. range: 15-30 °C)
[11 empty] | 55 |  | %
| 105 | Send the dried sample to QC for IPC-02 for loss on drying & IPC-03 for Residual solvent by GC-HS analysis. Limit: IPC-02: LOD - NMT 0.2 % w/w IPC-03: Residual solvent by GC-HS: Solvent-A: NMT 1332 ppm. |  |  |  |  | 2024-03-20 |  | 16:15 | 22:50 | Sample Qty.: |  |  |  | SB |  | AR
300 g
[11 empty] | LOD: | 0.131 | %w/w
[11 empty] | ND |  | ppm
If IPC-02 & IPC-03 result does not comply, proceed to next step. If IPC-02 & IPC-03 result complies, proceed for unloading as per step # 108.
| Dept: |  | Prepared By Production |  |  |  | Reviewed By Production |  |  |  | Reviewed By QA |  |  |  | Approved By QA Head
| Signature: |  | B.S. |  |  |  | R.V. |  |  |  | R. CWTD |  |  |  | P. Ronel
| Date: |  | 2024-03-08 |  |  |  | 2024-03-10 |  |  |  | 2024-03-10 |  |  |  | 2024-03-10
SOP-PR-001-F00-00
Actual Temp.:
Relative Humidity:
(Limit: NMT 70 %)
Results
Solvent-A:
Back to Table of Contents

## BPR-24
|  | Batch Status: | Executed
| Site Logo |  |  |  | BATCH MANUFACTURING RECORD | [6 empty] | Page | 24 | of | 31 | Page(s)
| Master BMR #: |  |  | 2MPY/TGL/001-03 |  |  | Product name: |  |  | API ABC
| Batch #: |  |  | DEMO-BATCH-01 |  |  | Product code: |  |  | TGL
SECTION-VII: UNIT OPERATION
| Step # | Process |  |  |  | Date | Time |  | Observations |  |  |  | Done by |  | Verify by
[7 empty] | From | To
| 108 | Safety precaution: Material is non-conductive. Use wrist band during unloading. Record the room temperature, Differential pressure & Relative humidity. Open the VTD door and unload the dried material in a cleaned LDPE antistatic plain bags and secure it with a cable tie. Record the weight details in the below table. |  |  |  | 2024-03-21 | 12:10 | 13:40 |  |  |  |  | RP |  | DS
[9 empty] | 25.8 |  | oC
(Temp. range: 15-30°C)
Relative Humidity:
[9 empty] | 60 |  | %
Differential pressure:
[9 empty] | 1.5 |  | mm WC
(Limit: NLT 1 mm WC)
Weighing balance ID:
Bal-101
Dry weight:
[9 empty] | 23.105 |  | Kg
|  |  | Weighing balance ID: | Bal-D2
| Container no. |  |  | Tare weight (Kg) |  | Gross weight (Kg) |  | Net weight (Kg) |  |  | Done by |  |  | Checked by
| 1 |  |  | 0.32 |  | 6.52 |  | 6.2 |  |  | RP |  |  | DS
| 2 |  |  | 0.315 |  | 6.02 |  | 5.705 |  |  | RP |  |  | DS
| 3 |  |  | 0.32 |  | 6.03 |  | 5.71 |  |  | RP |  |  | DS
| 4 |  |  | 0.32 |  | 5.81 |  | 5.49 |  |  | RP |  |  | DS
0
0
0
0
0
0
0
[13 empty] | Total weight = | 23.105 |  | Kg
| Dept: |  | Prepared By Production |  |  | Reviewed By Production |  |  | Reviewed By QA |  |  |  | Approved By QA Head
| Signature: |  | B.S. |  |  | R.V. |  |  | R. CWTD |  |  |  | P. Ronel
| Date: |  | 2024-03-08 |  |  | 2024-03-10 |  |  | 2024-03-10 |  |  |  | 2024-03-10
SOP-PR-001-F00-00
Actual Temp.:
(Limit: NMT 70 %)
Back to Table of Contents

## BPR-25
|  | Batch Status: | Executed
| Site Logo |  |  |  | BATCH MANUFACTURING RECORD | [6 empty] | Page | 25 | of | 31 | Page(s)
| Master BMR #: |  |  | 2MPY/TGL/001-03 |  |  | Product name: |  |  | API ABC
| Batch #: |  |  | DEMO-BATCH-01 |  |  | Product code: |  |  | TGL
SECTION-VII: UNIT OPERATION
| Step # | Process |  |  |  | Date | Time |  | Observations |  |  |  | Done by |  | Verify by
[7 empty] | From | To
| 109 | Record the room temperature, Differential pressure & Relative humidity. Ensure that the area and the sifter Equip-SFT-201 for cleanliness. |  |  |  | 2024-03-21 | 22:10 | 22:16 |  |  |  |  | SB |  | AR
[9 empty] | 26.7 |  | oC
(Temp. range: 15-30 °C)
Relative Humidity:
[9 empty] | 65.5 |  | %
Differential pressure:
[9 empty] | 1.5 |  | mm WC
(Limit: NLT 1 mm WC)
| 110 | Check the integrity of the centrifuge filter cloth (Non-shredding, free from physical damages such as pinholes, cut, wear and tear) by visual observation before filtration operation. If integrity is not OK, replace the centrifuge filter cloth with new one. |  |  |  | 2024-03-21 | 22:16 | 22:27 |  |  |  |  | SB |  | AR
Mesh size:
# 15
Mesh ID:
XX2-SEV-001
| 111 | Ensure the integrity of the magnetic grill and fix at the collection port. |  |  |  | 2024-03-21 | 22:27 | 22:31 |  |  |  |  | SB |  | AR
| 112 | Switch “ON” the main power supply to the Sifter. |  |  |  | 2024-03-21 | 22:31 | 22:35 | N/A |  |  |  | SB |  | AR
| 113 | Record the room temperature, Differential pressure & Relative humidity. Charge the material into the hopper by using scoop. Collect the sifted material in LDPE antistatic plain bags under nitrogen atmosphere and secure it with a cable tie which is kept in a LDPE antistatic black bags under nitrogen atmosphere and secure it with a cable tie which is placed in a triple laminated aluminum bag which is finally placed in a HDPE drum and lock it by using the lid. |  |  |  | 2024-03-21 | 22:35 | 2:56 |  |  |  |  | SB |  | AR
[9 empty] | 25.9 |  | oC
(Temp. range: 15-30 °C)
[9 empty] | 63 |  | %
Differential pressure:
[9 empty] | 1.6 |  | mm WC
Scoop ID:
XX2-SCP-002
Sifted Qty.: Table next page
[9 empty] | 23.09 |  | Kg
Sifting loss: Table next page
[9 empty] | 0.015 |  | Kg
| Dept: |  | Prepared By Production |  |  | Reviewed By Production |  |  | Reviewed By QA |  |  |  | Approved By QA Head
| Signature: |  | B.S. |  |  | R.V. |  |  | R. CWTD |  |  |  | P. Ronel
| Date: |  | 2024-03-08 |  |  | 2024-03-10 |  |  | 2024-03-10 |  |  |  | 2024-03-10
SOP-PR-001-F00-00
Mesh integrity:
Not Ok
Ok
Integrity:
Not Ok
Ok
Actual Temp.:
Relative Humidity:
(Limit: NMT 70 %)
Limit: NLT 1 mm WC
(Limit: NMT 70 %)
Actual Temp.:
Not Ok
Ok
Cleanliness:
Back to Table of Contents

## BPR-26
|  | Batch Status: | Executed
| Site Logo |  |  |  |  | BATCH MANUFACTURING RECORD | [6 empty] | Page | 26 | of | 31 | Page(s)
| Master BMR #: |  |  | 2MPY/TGL/001-03 |  |  |  | Product name: |  |  | API ABC
| Batch #: |  |  | DEMO-BATCH-01 |  |  |  | Product code: |  |  | TGL
SECTION-VII: UNIT OPERATION
| Step # | Process |  |  |  |  | Date | Time |  | Observations |  |  |  | Done by |  | Verify by
[8 empty] | From | To
Record the sifting details in the below table
| Weighing balance ID: |  |  | Bal-D3
| Container no. |  |  | Tare weight (Kg) |  |  | Gross weight (Kg) |  | Net weight (Kg) |  |  | Done by |  |  | Checked by
| 1 |  |  | 0.31 |  |  | 4.65 |  | 4.34 |  |  | SB |  |  | AR
| 2 |  |  | 0.32 |  |  | 4.49 |  | 4.17 |  |  | SB |  |  | AR
| 3 |  |  | 0.3 |  |  | 4.52 |  | 4.22 |  |  | SB |  |  | AR
| 4 |  |  | 0.33 |  |  | 4.5 |  | 4.17 |  |  | SB |  |  | AR
| 5 |  |  | 0.3 |  |  | 3.86 |  | 3.56 |  |  | SB |  |  | AR
| 6 |  |  | 0.3 |  |  | 2.93 |  | 2.63 |  |  | SB |  |  | AR
0
0
0
0
0
0
0
0
0
0
0
0
0
0
0
0
0
|  | Sifting Loss: | 0.015 |  | Kg | [8 empty] | Total weight: | 23.09 |  | Kg
| Dept: |  | Prepared By Production |  |  |  | Reviewed By Production |  |  | Reviewed By QA |  |  |  | Approved By QA Head
| Signature: |  | B.S. |  |  |  | R.V. |  |  | R. CWTD |  |  |  | P. Ronel
| Date: |  | 2024-03-08 |  |  |  | 2024-03-10 |  |  | 2024-03-10 |  |  |  | 2024-03-10
SOP-PR-001-F00-00
Back to Table of Contents

## BPR-27
|  | Batch Status: | Executed
| Site Logo |  |  |  | BATCH MANUFACTURING RECORD | [6 empty] | Page | 27 | of | 31 | Page(s)
| Master BMR #: |  |  | 2MPY/TGL/001-03 |  |  | Product name: |  |  | API ABC
| Batch #: |  |  | DEMO-BATCH-01 |  |  | Product code: |  |  | TGL
SECTION-VII: UNIT OPERATION
| Step # | Process |  |  |  | Date | Time |  | Observations |  |  |  | Done by |  | Verify by
[7 empty] | From | To
| 114 | Affix the quarantine label and Send the Analytical test requisition to QC to collect the sample for complete analysis. |  |  |  | 2025-03-22 | 12:30 | 12:45 | None |  |  |  | RP |  | DS
| 115 | Record the room temperature, Differential pressure & Relative humidity. Collect the sample from the packed material and record the sample quantity in observation column. |  |  |  | 2025-03-22 | 16:50 | 17:10 |  |  |  |  | SB |  | RR
[9 empty] | 20.1 |  | oC
(Temp. range: 15-30 °C)
[9 empty] | 65.3 |  | %
Differential pressure:
[9 empty] | 1.3 |  | mm WC
[9 empty] | Sample Qty.: |  |  |  | PD |  | SB
[9 empty] | 600 g |  |  |  | QC |  | PR
| 116 | Record the room temperature, Differential pressure & Relative humidity. After sampling, adjust the weights (If required). Secure the inner bag under nitrogen atmosphere with cable ties followed by securing the outer bag under nitrogen atmosphere with cable ties. |  |  |  | 2025-03-22 | 17:10 | 17:40 |  |  |  |  | RP |  | PD
[9 empty] | 25.1 |  | oC
(Temp. range: 15-30 °C)
[9 empty] | 65.5 |  | %
Differential pressure:
[9 empty] | 1.4 |  | mm WC
[9 empty] | 23 |  | Kg
| 117 | Heat seal the Laminated Aluminium bag under nitrogen atmosphere, which is kept in a HDPE drum and lock it by using the lid. |  |  |  | 2024-03-22 | 17:40 | 18:10 | None |  |  |  | RP |  | PD
Storage conditions: Preserve the material in tight light resistance containers and store at controlled room temperature 20°C to 25°C; excursion permitted between 15-30°C.
| Dept: |  | Prepared By Production |  |  | Reviewed By Production |  |  | Reviewed By QA |  |  |  | Approved By QA Head
| Signature: |  | B.S. |  |  | R.V. |  |  | R. CWTD |  |  |  | P. Ronel
| Date: |  | 2024-03-08 |  |  | 2024-03-10 |  |  | 2024-03-10 |  |  |  | 2024-03-10
SOP-PR-001-F00-00
Actual Temp.:
Relative Humidity:
(Limit: NMT 70 %)
Limit: NLT 1 mm WC
Total quantity after samplimg:
Actual Temp.:
Relative Humidity:
(Limit: NMT 70 %)
Limit: NLT 1 mm WC
Back to Table of Contents

## BPR-28
|  | Batch Status: | Executed
| Site Logo |  |  |  |  | BATCH MANUFACTURING RECORD | [5 empty] | Page | 28 | of | 31 | Page(s)
| Master BMR #: |  |  | 2MPY/TGL/001-03 |  |  |  | Product name: |  |  | API ABC
| Batch #: |  |  | DEMO-BATCH-01 |  |  |  | Product code: |  |  | TGL
SECTION-VIII : EQUIPMENT BATCH TO BATCH CLEANING RECORD
| S. # | Date |  | Equip code | Solvent Name |  | Solvent Batch # | Total qty. used | Time (hrs) |  | Reference SOP | Remarks | Done by |  | Verify by
[9 empty] | From | To
| 1 | 2024-03-17 |  | Equip-206 | Solvent-3 |  | XX/25/0001 | 60 | 7:00 | 9:00 | SOP-XX-001 | N/A | SB |  | DS
| Dept: |  | Prepared By Production |  |  |  | Reviewed By Production |  |  | Reviewed By QA |  |  | Approved By QA Head
| Signature: |  | B.S. |  |  |  | R.V. |  |  | R. CWTD |  |  | P. Ronel
| Date: |  | 2024-03-08 |  |  |  | 2024-03-10 |  |  | 2024-03-10 |  |  | 2024-03-10
SOP-PR-001-F00-00
Back to Table of Contents

## BPR-29
|  | Batch Status: | Executed
| Site Logo |  |  |  | BATCH MANUFACTURING RECORD | [5 empty] | Page | 29 | of | 31 | Page(s)
| Master BMR #: |  |  | 2MPY/TGL/001-03 |  |  | Product name: |  | API ABC
| Batch #: |  |  | DEMO-BATCH-01 |  |  | Product code: |  | TGL
SECTION-IX: DETAILS OF CHANGES MADE / DEVIATION / INTERVENTIONS
| Date |  | Changes made / Deviation / interventions | [6 empty] | Document Reference # |  |  | Done by
| 2024-03-21 |  | Proposed to pack the API ABC material (Batch # DEMO-BATCH-01) in a HDDE drum of 35L Capacity which is not mentioned in the current BPR. | [6 empty] | CC/XX/024/002 |  |  | VR
| Dept: |  | Prepared By Production |  |  | Reviewed By Production |  | Reviewed By QA |  |  |  | Approved By QA Head
| Signature: |  | B.S. |  |  | R.V. |  | R. CWTD |  |  |  | P. Ronel
| Date: |  | 2024-03-08 |  |  | 2024-03-10 |  | 2024-03-10 |  |  |  | 2024-03-10
SOP-PR-001-F00-00
Back to Table of Contents

## BPR-30
|  | Batch Status: | Executed
| Site Logo |  |  |  | BATCH MANUFACTURING RECORD |  |  | Page | 30 | of | 31 | Page(s)
| Master BMR #: |  |  | 2MPY/TGL/001-03 |  | Product name: | API ABC
| Batch #: |  |  | DEMO-BATCH-01 |  | Product code: | TGL
Process flow for API ABC (DMF # XXXXX; XX Pharma Inc.):
SOP-PR-001-F00-00
Back to Table of Contents
Purified water
API ABC Intermediate
(Key Starting Material)
CPP: 60°C ± 10°C
Purification 1
Reaction mass
Reaction mass
Filtration
Isolation
Wet material
Link to next page
Purified water
(For wet material washing)
Isolation
API ABC
Purification 2 Steps
Solvent-A

## BPR-31
|  | Batch Status: | Executed
| Site Logo |  |  |  | BATCH MANUFACTURING RECORD |  |  | Page | 31 | of | 31 | Page(s)
| Master BMR #: |  |  | 2MPY/TGL/001-03 |  | Product name: | API ABC
| Batch #: |  |  | DEMO-BATCH-01 |  | Product code: | TGL
SECTION-X: Change History
| Revision |  | Date |  | Change / Reason
| 1 |  | 2019-05-16 |  | Original
| 2 |  | 01/01/20XX 01/02/20XX ..….......... |  | - Batch record page numbers added. - All critical process parameters bolded for emphasis. - Addition of Flow Diagram of Manufacturing Process and Process controls. - Calculation for percent yield corrected and criteria added. - Addition of Storage condition. - Change History updated. - Addition of shelf life of product. - Section 24 Event, Retitled as List of Manufacturing / Deviations / Investigations / Events. - Addition of Final Disposition by Head of Quality. - Addition of dispensing of Solvent-A filter and desiccant cartridge. - Added QA approval on dispensed materials. - Added QA approval of Events / Deviations / Investigations. - All IPC forms added to BR. - Information of 5°C chamber and storage for final product added. - Various clarifications and edits for optimization.
#REF!
Back to Table of Contents