## Syntax
Parameter format | %[x](y) | [] Square brackets enclose syntax choices (keywords or arguments) that are optional.
() Parentheses brackets enclose syntax is required
x | On behalf of a wide
y | Represents a format control character
b | binary
d | The decimal
x | hexadecimal
c | Any character 0x00~0xff
s | string 0x01~0xff
t | Mark character '0'~'9' 'A'~'Z' 'a'~'z' '_'
T | glyphs without lowercase'0'~'9' 'A'~'Z' '_'
v | Visible characters 0x21~0x7e
% | character '%'
Format controller instance | Input string instance | The actual extraction
%b | "1234Efgh" | 1
%2b | "1234Efgh" | 1
%d | "1234Efgh" | 1234
%2d | "1234Efgh" | 12
%x | "1234Efgh" | 0x1234EF
%5x | "1234Efgh" | 0x1234E
%c | "1234Efgh" | '1'
%7c | "1234Efgh" | '1' '2' '3' '4' 'E' 'f' 'g'
%s | "1234Efgh" | "1234Efgh"
%7s | "1234Efgh" | "1234Efg"
%t | "1234Efgh" | "1234Efgh"
%7t | "1234Efgh" | "1234Efg"
%T | "1234Efgh" | "1234E"
%7T | "1234Efgh" | "1234E"
%v | "1234Efgh" | "1234Efgh"
%7v | "1234Efgh" | "1234Efg"
%%%d | "%1234Efgh" | 1234

## Command
0
Video | Command head | Parameter 1 | parameter | parameter | parameter
| #splice | input=%d | h=%d | v=%d | C=%d
|  | Value:1~4 | horizontal TV No.:1~10 | vertical TV No.:1~10 | Value:1~12
1
Mirror | Command head | Parameter 1
| #mirror | mode=%d
0：default 1：x-axis 2：Y-axis 3：Ratate 180 degree
2
Edge | Command head | Parameter 1 | parameter
| #edge | x=%d | y=%d
|  | horizontal TV edge setting（0-600） | vertical TV edge setting（0-600）
3
Format | Command head | Parameter 1 | parameter（Only for Parameter 1 ）
| #video_%c | out%d | format=%d
| d:Operating parameter | 0:ALL output 1-9:Output 1~9 | 0:4k30 1:1080p60 2:720p60 3:2560x1440 4:1920x1200 5:1366x768 6:Auto
| L:Operating Lock |  | 0:No lock 1:Lock
4
Rotate | Command head | Parameter 1 | parameter（Only for Parameter 1 ）
| #rotate | out%d | data=%d
|  | Value:0-ALL Output Value:1~9 | 0:default 1:Ratate 180 degree
5
Map | Command head | Parameter 1 | parameter（Only for Parameter 1 ）
| #map | out%d | data=%d
|  | Value: Output 1~9 | Value: 1~9
6
Audio | Command head | Parameter 1 | parameter（Only for Parameter 1 ） | parameter（Only for Parameter 1 ）
| #audio_%c | out%d | onoff=%d | delay=%d
| d:Operating parameter | Value:0-ALL Output Value:1~9 | 0:Mute audio 1:Unmute audio | 0~250
L:Operating Lock
|  |  | 0:No lock 1:Lock | 0:No lock 1:Lock
7
Audio Channel | Command head | Parameter 1 | parameter | Only for Input4
| #channel_%c | in%d | data=%d
| d:Operating parameter | Value:4 | 0:ch2.0 1:ch5.1
| L:Operating Lock |  | 0:unlock 1:lock
8
EDID Setting | Command head | Parameter 1 | Parameter
| #edid_%c | in%d | data=%d
| d:Operating parameter | Value:0-ALL Output Value:1~9 | 0:4k 1:1080p
| L:Operating Lock |  | 0:unlock 1:lock
9
Power ON/OFF | Command head | Parameter 1 | Parameter | Query parameter
| #power | shut=%d | start=%d | help
|  | 0:cancel shut down 1-x:timing shut down/s | 0:cancel turn On 1-x:timing On/s | Query the setting of ON/OFF
10
RS--232 Buad Setting | Command head | Parameter 1
| #uart | baud=%d
115200， 57600， 19200， 9600
11
REGISTER | Command head | Parameter 1 | Parameter | Parameter
| #register%d | id=%15t | psd=%15t | help
| 0-5:Register usr level | numer,letter,underline:user name | numer,letter,underline:user name | Query parameter
12
Company Name | Command head | Parameter 1 | Parameter | Parameter | Parameter | Parameter | Parameter | Query parameter
| #system | company=%15t | type=%15t | versions=%15t | web=%29v | email=%29v | tell=%15v | help
|  | change Company Name | change device type | Versions No. | change company website | change email address | change contact | Query device infomation
13
IP setting | Command head | Parameter 1 | Parameter | Parameter | Parameter | Parameter | Parameter | Query parameter
| #ip | ip=%d.%d.%d.%d | mask=%d.%d.%d.%d | gw=%d.%d.%d.%d | dns=%d.%d.%d.%d | dhcp=%d | netbios=%15T | help
|  | 0-255:ip address | 0-255:mask address | 0-255:gateway address | 0-255:DNS | 0:DHCP off 1:DHCP on | number,capital letter, underline: netbios name | Query IP information
14
Reset | Command head
#factory%d
0 or1：Reset device
15
Query Command | #cmd