## Syntax
Parameter format | %[x](y) | [] optional,（）required
x | On behalf of bit wide
y | Represents a format control character
b | binary
d | decimal
x | hexadecimal
c | Any character 0x00~0xff
s | character string 0x01~0xff
t | Marker character'0'~'9' 'A'~'Z' 'a'~'z' '_'
T | Marker character without lowercase '0'~'9' 'A'~'Z' '_'
v | Visible characters 0x21~0x7e
% | character '%'
Format controller instance | Input string instance | The actual extraction
%b | "1234Efgh" | 1
%2b | "1234Efgh" | 1
%d | "1234Efgh" | 1234
%2d | "1234Efgh" | 12
%x | "1234Efgh" | 0x1234EF
%5x | "1234Efgh" | 0x1234E
%c | "1234Efgh" | '1'
%7c | "1234Efgh" | '1' '2' '3' '4' 'E' 'f' 'g'
%s | "1234Efgh" | "1234Efgh"
%7s | "1234Efgh" | "1234Efg"
%t | "1234Efgh" | "1234Efgh"
%7t | "1234Efgh" | "1234Efg"
%T | "1234Efgh" | "1234E"
%7T | "1234Efgh" | "1234E"
%v | "1234Efgh" | "1234Efgh"
%7v | "1234Efgh" | "1234Efg"
%%%d | "%1234Efgh" | 1234

## Commands
Substitution character | Instruction |  | Value | TCP socket：5000
[in-ch] | input channel qnty |  | 4
[in-mx] | input matrix switch channel qnty |  | 4
[out-ch] | Output channel qnty,including HDMI,HDBT |  | 4
[out-mx] | input matrix switch channel qnty |  | 4
[HDBT] | HDBT qnty |  | 0
[preset] | preset qnty |  | 8
[EDID-user] | EDID qnty which can be user-defined |  | 4
Type | format | value | Rule
Command head | #cmd | Without
Instruction | to query command: when receive this command, will feedback all open command format field
Example1 | #cmd
query all open command
Type | format | value | Rule
Command head | #video_%c | d: data
l: lock
s: save
Target1 | out%9,d | 0: all output | only Parameter1/2
1~[out-ch]:specified output
Parameter1 | matrix=%d | 1~[in-mx]:input channel | when command head value d
|  | 0:unlock | when command head value l
1:lock
|  | 0: power off reset | when command head value s
1:power off save
Parameter2 | onoff=%d | 0: turn off channel | when command head value d
1: open channel
|  | 0:unlock | when command head value l
1:lock
|  | 0: power off reset | when command head value s
1:power off save
Instruction | Video operation: switch output，open/turn off output channel，lock/unlock and save/unsave for above function
Example1 | #video_d out2 matrix=1
output 2 switch to input 1
Example2 | #video_d out2,3 matrix=1 onoff=1
output2/3 switch to input1;open output2/3 channel
Example3 | #video_s out0 matrix=0
all output power off reset
Type | format | value | Rule
Command head | #audio_%c | d: data
l: lock
s: save
Target1 | out%9,d | 0:all output | only Parameter1/2
1~[out-ch]:specified output
Parameter1 | hdmi=%d | 0:turn off TV audio | when command head value d
1:turn on TV audio
|  | 0:unlock | when command head value l
1:lock
|  | 0: power off reset | when command head value s
1:power off save
Parameter2 | dec=%d | 0:close audio extraction | when command head value d
1:open audio extraction
|  | 0:unlock | when command head value l
1:lock
|  | 0: power off reset | when command head value s
1:power off save
Instruction | Video operation: turn on/off TV audio，open/close audio extraction, lock/unlock and save/unsave for above function
Example1 | #audio_d out2,3 hdmi=0 dec=1
turn off output2/3 TV audio,open audio extraction
Example2 | #audio_s out0 hdmi=0 dec=1
all output TV audio power off reset，audio extraction power off memory
Category | format | value | Rule
Command head | #edid
Target1 | in%9,d | 0:all input
1~[in-ch]:specified input
Target2 | user%9,d | 0:all input
1~[EDID-user]:specified input
Parameter1 | cfg=%d/%d | 0：default
1：user
2：output
3：input
4：tempe1
1~4
Instruction | EDID operation
Example1 | #edid in1 cfg=0/1
input1 choose default1 EDID
Example1 | #edid user2 cfg=2/1
Save output1 EDID to user2
Example1 | #edid in0 user1 cfg=2/2
All input copy output2 EDID,and output2 EDID to user1 at the same time
Category | format | value | Rule
Command head | #power | without
Parameter1 | shut=%d | 0:cancel timing shut down
1~x:timing shut down/s
Parameter2 | start=%d | 0:cancel timing turn on
1~x:timing On/s
Instruction | system power，timing shut down,timing turn on...
Example1 | #power shut=0
cancel timing shut down
Example2 | #power shut=3600 start=7200
shut down after 3600s(1hour); turn on after 7200s（2hours)
Category | format | value | Rule
Command head | #preset:%8,d | 0:all preset
1~[preset]:specified input
Parameter1 | exe=%d | 0:call preset
1:save preset
2:clear preset
Instruction | preset call and save
Example1 | #preset:1 exe=1
save all current state to preset0
Example2 | #preset:3 exe=0
call preset3
Example3 | #preset:0 exe=0
call preset1
Example4 | #preset:0 exe=2
clear all presets,recover to factory reset and can be called at the same time.
Category | format | value | Rule
Command head | #factory%d | 0:factory reset operation data
1:factory reset all data
Instruction | factory reset operation data: reset video/audio/EDID/IP/baud,etc...
factory reset all data: additional reset for preset/name/user EDID,etc
Example1 | #factory0
factory reset operation data
Category | format | value | Rule
Command head | #ip | N/A
Parameter1 | dhcp=%d | 0:DHCP on
1:DHCP off
Parameter2 | ip=%d.%d.%d.%d | 0~255:IP address | type in 1
|  | 0~255:IP address | type in 2
|  | 0~255:IP address | type in 3
|  | 0~255:IP address | type in 4
Parameter3 | mask=%d.%d.%d.%d | 0~255:mask address | type in 1
|  | 0~255:mask address | type in 2
|  | 0~255:mask address | type in 3
|  | 0~255:mask address | type in 4
Parameter4 | gw=%d.%d.%d.%d | 0~255:gateway address | type in 1
|  | 0~255:gateway address | type in 2
|  | 0~255:gateway address | type in 3
|  | 0~255:gateway address | type in 4
Parameter5 | dns=%d.%d.%d.%d | 0~255:DNS address | type in 1
|  | 0~255:DNS address | type in 2
|  | 0~255:DNS address | type in 3
|  | 0~255:DNS address | type in 4
Parameter6 | netbios=%15T | character string:netbios value
Instruction | IP setting including:DHCP on/off，IP/MASK/GW/DNS etc..， Note:device does not do IP normative testing, user Settings should meet the basic specifications
when DHCP on, IP setting is unworkable, will allocated by DHCP
Example1 | #ip dhcp=1
open DHCP, Router automatically assigns IP addresses to the device
Example2 | #ip dhcp=0 ip=192.168.1.168 mask=255.255.255.0 gw=192.168.1.1
close DHCP，set static IP:192.168.1.168，subnet mask: 255.255.255.0，Gateway:192.168.1.1
Example3 | #ip netbios=WEB
set Netbios as WEB。when input in webpage, should add’/’behind and then press enter
Category | format | value | Rule
Command head | #name%d | 0：all output | type in 2（when type in value 1=1）
1~[out-ch]：specified input
Parameter1 | str=%15t | character string:name
Instruction | set port name
Example1 | #name2 str=bedroom
set output2 port name:bedroom
Example2 | #name0 str=output
set all output name:output
Category | format | value | Rule
Command head | #register%d | 0:user grade
1:admin grade
2:factory grade
Target1 | id=%15t | id string:account | use together with Target2
Target2 | psd=%15t | id string:password | use together with Target1
Instruction | each grade only have one account，old account will be covered when register new account
only able to register an account that is not lower than the current permission level
Example1 | #register0 id=user_Tom psd=123456
register user ，account:user_Tom，password:123456
Category | format | value | Rule
Command head | #login | N/A
Target1 | id=%15t | id string:account | use together with Target2
Target2 | psd=%15t | id string:password | use together with Target1
Instruction | will set authority grade acccording to the account grade;some function can be proceed when under higher authority grade
Example1 | #login id=user_jerry psd=123456
login, account: user_jerry, password:123456
Category | format | value | Rule
Command head | #lcd
Target1 | contrast=%d | LCD contrast
Target2 | bl_lv=%d | LCD backlight brightness
Target3 | bl_time=%d | LCD turn off time
Target4 | home_time=%d | when no operation,time for return ing main interface
Target5 | ch_sel_time=%d | time of select output
Instruction | LCD operation instruction: set LCD contrast, backlight and turn off time
Example1 | #lcd bl_lv=100
set LCD operation instruction to 100
Example2 | #lcd bl_time=10
no operation,LCD turn off after 10s
Example3 | #lcd home_time=10
no operation, return to main interface after 10s