## HDP-MXB44P ASCI
HDC-MXB44C ASCII Commands
Serial port protocol: baud rate: 115200(default) Data bits: 8 Stop bits: 1 Check bit: 0
x,y XXX are parameters
VERSION V1.00.01
Command Code | Description | Example | Feedback | Default Setting | Feedback test | Function test
Power
s power z! | power on/off the device,z=0~1(z=0 power off, z=1 power on) | s power 1! | power on System Initializing... Initialization Finished! FW version 1.00.04 power off | power on | ok | ok
r power! | get current power state | r power! | power on /power off |  | ok | ok
s reboot! | reboot the device | s reboot! | Reboot... System Initializing... Initialization Finished! FW version 1.00.04 |  | ok | ok
SYSTEM Setup
help! | Lists all commands | help! |  |  | ok | ok
r status! | Get device current status | r status! | Get the unit all status: power, beep, lock, in/out connection, video/audio crosspoint, edid, scaler,hdcp, network status |  | ok | ok
r fw version! | Get Firmware version | r fw version! | MCU BOOT:1.00.01 MCU APP :1.00.04 WEB GUI : V1.37 |  | ok | ok
r link in x! | Get the connection status of the x input port，x=0~4(0=all) | r link in 1! | HDMI IN1: connect |  | ok | ok
r link out y! | Get the connection status of the y output port，y=0~4(0=all) | r link out 1! | HDMI OUT1: connect |  | ok | ok
s reset! | Reset to factory defaults | s reset! | Reset to factory defaults System Initializing... Initialization Finished! FW version 1.00.04 |  | ok | ok
s lock z! | Lock/Unlock front panel button,z=0~1(z=0 lock off,z=1 lock on) | s lock 1! | panel button lock on panel button lock off | panel button lock off | ok | ok
r lock! | Get panel button lock state | r lock! | panel button lock on/off |  | ok | ok
s save preset z! | Save switch state between all output port and the input port to preset z，z=1~8 | s save preset 1! | save to preset 1 |  | ok | ok
s recall preset z! | Call saved preset z scenarios，z=1~8 | s recall preset 1! | recall from preset 1 |  | ok | ok
s clear preset z! | Clear stored preset z scenarios,z=1~8 | s clear preset 1! | clear preset 1 |  | ok | ok
r preset z! | Get preset z infomation, z=1~8 | r preset 1! | video/audio crosspoint |  | ok | ok
Output Setting
s in x av out y! | Set input x to output y，x=1~4，y=0~4(0=all) | s in 1 av out 2! | input 1 -> output 2 | ptp | ok | ok
r av out y! | Get output y signal status y=0~4(0=all) | r av out 0! | input 1 -> output 1 input 2 -> output 2 …… input 4 -> output 4 |  | ok | ok
s out y stream z! | Set output y stream on/off, y=0~4(0=all) z=0~1(0:disable,1:enable) | s out 1 stream 1! | Enable out 1 stream Disable out 1 stream | enable | ok | ok
r out y stream! | Get output y stream status, y=0~4(0=all) | r out 1 stream! | Enable out 1 stream |  | ok | ok
s hdmi y scaler z! | Set hdmi output y port output scaler mode， y=0~4(0=all), z=1~3(1=bypass,2=4k->1080p,3=Auto) | s hdmi 1 scaler 1! | hdmi 1 set to bypass mode | all hdmi output set to bypass | ok | ok
r hdmi y scaler! | Get hdmi output y port output mode y=0~4(0=all) | r hdmi 1 scaler! | hdmi 1 set to bypass mode |  | ok | ok
s hdmi y hdcp z! | Set hdmi output y port hdcp status y=0~4(0=all) z=0~1(1=active,0=off) | s hdmi 1 hdcp 1! | hdmi 1 hdcp active | hdmi all hdcp active | ok | ok
r hdmi y hdcp! | Get HDCP status of HDMI out y, y=0~4(0=all) | r hdmi 1 hdcp! | hdmi 1 hdcp follow sink |  | ok | ok
EDID Setting
r edid in x! | Get EDID status of the input x，x=0~4(0=all input) | r edid in 0! | IN1 EDID: 4K2K60_444,Stereo Audio 2.0 IN2 EDID: 4K2K60_444,Stereo Audio 2.0 IN3 EDID: 4K2K60_444,Stereo Audio 2.0 IN4 EDID: 4K2K60_444,Stereo Audio 2.0 |  | ok | ok
r edid data hdmi y! | Get the EDID data of the hdmi output y port，y=1~4 | r edid data hdmi 1! | EDID : 00 FF FF FF FF FF FF 00 ……… |  | ok | ok
Audio Setting
Network setting