## Commands
Video Command | Head of Command | Parameter 1 | Parameter 2 | The property parameter（Only for Parameter 2） | The property parameter | Query parameters | Command Example | Description
| #video_c% | in%d | out%d | matrix=%d | onoff=%d | help | #video_d out0 matrix=1 | All output switch to input 1
| #video_d | in0: All input in1-8: Input 1~8 | out0: All output out1-8: Output 1~8 | matrix=1-x: Switch X to | 0onoff=:Off onoff=1:On | #video_d in0(0~8) help #video_d out0(0~8) help eg:#video_d in0 help | #video_l out0 matrix=1 | Lock all output
| #video_l |  |  | matrix=0: Unlock matrix=1：Lock | onoff=0: Unlock onoff=1: Lock | #video_l help (Check if lock or not)
Audio Command | Head of Command | Parameter |  | Query parameters
| #video_c% | iis=%d，spdif=%d（ Two parameter need to set at the same time） |  | help
| #audio_d | iis=0-7，spdif=0-7 iis=8，spdif=8:mute 1~8 output audio(set at the same time) |  | #audio_d help |  |  | #audio_d iis=(0-7) spdif=(0-7) | Switch to specify output IIS and SPDIF audio
| #video_l | iis=0，spdif=0:unlock， iis=1，spdif=1:lock |  |  |  |  | #audio_l iis=(0-1) spdif=(0-1) | Lock the Auido Switch
EDID Command | Head of Command | Parameter 1 | Parameter 2 | Parameter | Parameter | The property parameter（Only for Parameter 1）
| #edid_c% | in%d | user%d | mode=%d | data=%d | help
| #edid_d | 0: All input 1-x: Input 1~8 | 0: All user EDID 1-x: User EDID | mode=0: Default mode mode=1: User mode mode=2: Copy HDMI mode mode=3: Copy HDBT mode | data=1-x: choose the data number that need to copy | #edid_d in0~8 help eg: #edid_d in1 help | #edid_d in0 mode=2 data=1 #edid_d in1 help | All input to copy HDMI 1 mode Check the input1's EDID
| #edid_l |  |  | mode=0: Unlock mode=1：Lock | data=0: Unlock data=1：Lock |  | #edid_l in0 mode=1 | Lock all input's copy HDBT, default, user three modes
LCD Command | Head of Command | Parameter | Parameter | Parameter | Query parameters
| #lcd | shut=%d | level=%d | main=%d | help
|  | shut=15-3599:Shut down time (second) | level=0:Off | main=10-599:back to menu time(second) | #lcd help |  | #lcd shut=15 level=0 main=10 | LCD time 15 seconds, backlight off, 10 seconds back to the main interface
|  | shut=3600:Never shut down | level=1-10:Level of the LCD light | main=600:Never back |  |  | #lcd help | Check LCD's status
Group Command | Head of Command | Parameter | Parameter | Query parameters
| #group%d | exe=%d | name=%15v | help |  |  | #group1 help | Check group 1
| #group0:All group | exe=0:Clear, exe=1:Save, exe=2:Recall | name of group | #group0~8 help |  |  | #group0 exe=0 | Clear all group
| #group1-x:Group X | [5 empty] | #group1 name=aaa | Change group 1's name to aaa
Register Command | Head of Command | Parameter | Parameter | Query parameters
| #register%d | id=%15t | psd=%15t | help
| #register0-4:User level | id=0:Clear，id=1:Save，id=2:Recall | Password | #register0-4 help |  |  | #register0 id=aaaaaa psd=123456 | Account registration: user level is 0, id is aaaaaa, password is 123456
Login Command | Head of Command | Parameter | Parameter | Query parameters
| #login | id=%15t | psd=%15t | help
|  | ID name | Password | #login help |  |  | #login id=aaaaaa psd=123456 | Login
Port Name Command | Head of Command | Parameter 1 | Parameter 2 | Parameter 3 | Parameter | Query parameters (Need add 1,2,3 to use)
| #port | in%d | hdmi%d | hdbt%d | name=%15v | help
|  | in0: All input in1-x: Input 1~8 | hdmi0: All output hdmi1-x: Output 1~8 | hdbt0: All output hdbt1-x: Output 1~8 | Name of port | Eg:#port in1 name help | #port in0 name=aaa | Change all input's name to aaa
Power Command | Head of Command | Parameter | Parameter | Query parameters
| #power | shut=%d | start=%d | help
|  | 0:Cancel shutting time 1-x:Shutting time (second) | 0:Cancel Starting time | #power help |  |  | #power shut=0 | Cancel shutdown time
|  |  | 1-x:Starting time (second) |  |  |  | #power start=0 | Cancel starting time
Uart Command | Head of Command | Parameter | Parameter
| #uart%d | baud=%d | bypass=%d
| #uart0: Local RS232 #uart1-8: Remote HDBT Uart | baud=2400-115200:Baud rate setting | bypass=0: LocalRS232 |  |  |  | #uart0 baud=115200 bypass=0 | Local RS232's baud rate set to 115200
bypass=1-8: Remote HDBT Uart
Restore factory setting | Head of Command
#factory
Checking Command | Head of Command
#cmd
IP Command | Head of Command | Parameter (IP) | Parameter（MASK） | Parameter（GW） | Parameter（DNS） | Parameter（DHCP on off） | Parameter (Only 3 numbers) | Query parameters
| #ip | ip=%d.%d.%d.%d | mask=%d.%d.%d.%d | gw=%d.%d.%d.%d | dns=%d.%d.%d.%d | dhcp=%d | netbios=%15T | help | #ip ip=192.168.1.255 mask=255.255.0.255 gw=192.168.1.255 dns=255.255.255.255 dhcp=0
|  | Eg:ip=192.168.1.168(0-255) | Eg:mask=255.255.0.255(0-255) | gw=192.168.1.1(0-255) | dns=144.144.144.144（0-255） | dhcp=0:DHCP Off，dhcp=1:DHCP On | Eg:netbios=123
System Name | Head of Command | Parameter | Parameter | Parameter | Parameter | Parameter | Parameter | Parameter | Query parameters
| #system | company=%15v | type=%15v | release=%15v | debug=%15v | web=%15v | email=%15v | tell=%15v | help
|  | company=revise company name | type=revise model number | release=revise release version | debug="revise testing version | web=revise website | email= revise email | tell= revise phone number |  | #system company=aaa type=aaa release=aaa debug=aaa web=aaa email=aaa tell=aaa