## Syntax
Parameter format | %[x](y) | [] optional,（）required
x | On behalf of bit wide
y | Represents a format control character
b | binary
d | decimal
x | hexadecimal
c | Any character 0x00~0xff
s | character string 0x01~0xff
t | Marker character'0'~'9' 'A'~'Z' 'a'~'z' '_'
T | Marker character without lowercase '0'~'9' 'A'~'Z' '_'
v | Visible characters 0x21~0x7e
% | character '%'
Format controller instance | Input string instance | The actual extraction
%b | "1234Efgh" | 1
%2b | "1234Efgh" | 1
%d | "1234Efgh" | 1234
%2d | "1234Efgh" | 12
%x | "1234Efgh" | 0x1234EF
%5x | "1234Efgh" | 0x1234E
%c | "1234Efgh" | '1'
%7c | "1234Efgh" | '1' '2' '3' '4' 'E' 'f' 'g'
%s | "1234Efgh" | "1234Efgh"
%7s | "1234Efgh" | "1234Efg"
%t | "1234Efgh" | "1234Efgh"
%7t | "1234Efgh" | "1234Efg"
%T | "1234Efgh" | "1234E"
%7T | "1234Efgh" | "1234E"
%v | "1234Efgh" | "1234Efgh"
%7v | "1234Efgh" | "1234Efg"
%%%d | "%1234Efgh" | 1234

## Commands
Substitution character | Instruction |  | Value
[in-ch] | input channel qnty |  | 8
[in-mx] | input matrix switch channel qnty |  | 8
[out-ch] | Output channel qnty,including HDMI |  | 8
[out-mx] | input matrix switch channel qnty |  | 8
[HDBT] | HDBT qnty |  | 0
[preset] | preset qnty |  | 8
[EDID-user] | EDID qnty which can be user-defined |  | 8
Type | format | value | Rule
Command head | #cmd
Instruction | Query command: when receive the command, system will feedback all of the open command format field
Example1 | #cmd
Query all of the open command
Type | format | value | Rule
Command head | #video_%c | d:data l:lock
Target1 | out%9,d | 0: all output | Parameter for 1/2
1~[out-ch]:specified output
Target2 | in%9,d | 0: all input | Parameter for 2
1~8:specified input
Parameter1 | matrix=%d | 1~[in-mx]:input channel | when command head value d
|  | 0:unlock 1:lock | when command head value l
Parameter2 | onoff=%d | 0: turn off the channel | when command head value d
1: turn on the channel
|  | 0:unlock 1:lock | when command head value l
Instruction | Video operation commands can be used in output channel switching，unlock/lock or save for above function.
Example1 | #video_d out2 matrix=1
output 2 switch to input 1
Example2 | #video_d out2,3 matrix=1 onoff=1
output2/3 switch to input1; turn on output2/3 channel
Type | format | value | Rule
Command head | #audio_%c | d:data l:lock
Target1 | out%9,d | 0: all output | Parameter for 3/4
1~[out-ch]: specified output
Target2 | in%9,d | 0: all input | Parameter for 1/2
1~[in-ch]: specified input
Parameter1 | analog=%d | 0:unlock 1:lock | when command head value l
|  | 0:turn off de-embedded analog audio 1:turn on de-embedded analog audio | when command head value d
Parameter2 | enc=%d | 0:unlock 1:lock | when command head value l
|  | 0:turn off Embedded analog audio 1:turn on Embedded analog audio | when command head value d
Parameter3 | hdmi=%d | 0:unlock 1:lock | when command head value l
|  | 0:turn off input audio 1:turn on input audio | when command head value d
Instruction | Audio operation commands
Example1 | #audio_d out2 analog=0
turn off de-embedded analog audio for output2
Example2 | #audio_d in1 hdmi=0
turn off input1 channel audio
Example3 | #audio_l in1 enc=0
input1 channel embedded audio unlock
Category | format | value | Rule
Command head | #edid
Target1 | in%9,d | 0: All input | Parameter for 1
1~[in-ch]:specified input
Target2 | user%9,d | 0: All input 1~[EDID-user]:specified input | Parameter for 1
Parameter1 | cfg=%d/%d | 0：default | EDID MODE
1：user
2：output
3：remote
Instruction | EDID operation
Example1 | #edid in1 cfg=0/1
input1 choose default1 EDID
Example2 | #edid user2 cfg=2/1
save output1 EDID into user2
Category | format | value | Rule
Command head | #power
Parameter1 | poc%d=%d | 0:Turn off poc 1:Turn on poc
Parameter2 | shut=%d | 0: Cancel timing shut down 1~x: Timing shut down/s
Parameter3 | start=%d | 0: Cancel timing turn on
1~x: Timing Turn on/s
Parameter4 | fan=%d | 0:Turn off fan
1:Turn on fan
Instruction | System power setting，timing shut down, timing turn on...
Example1 | #power poc0=0
Turn off all POC output power
Example2 | #power shut=0
Cancel timing shut down
Example3 | #power shut=3600 start=7200
shut down after 3600s(1hour); turn on after 7200s（2hours)
Example4 | #power poc1=1
Turn on poc1
Category | format | value | Rule
Command head | #preset:%16,d | 0: all preset
1~[preset]: specified preset
Parameter1 | exe=%d | 0: call preset
1: save preset
2: clear preset
Instruction | preset call and save
Example1 | #preset:1 exe=1
save all current state to preset1
Example2 | #preset:3 exe=0
call preset3
Example3 | #preset:0 exe=0
call preset8
Example4 | #preset:0 exe=2
clear all presets, recover to factory reset and can be called at the same time.
Category | format | value | Rule
Command head | #factory%d | 0: Factory reset running data
1: Factory reset all data
Instruction | factory reset running data: reset video/audio/EDID/IP/baud,etc...
factory reset all data: additional reset for preset/name/user EDID,etc
Example1 | #factory0
factory reset running data
Category | format | value | Rule
Command head | #ip | N/A
Parameter1 | dhcp=%d | 0: DHCP off
1: DHCP on
Parameter2 | ip=%d.%d.%d.%d | 0~255:IP address | type in 1
|  | 0~255:IP address | type in 2
|  | 0~255:IP address | type in 3
|  | 0~255:IP address | type in 4
Parameter3 | mask=%d.%d.%d.%d | 0~255:mask address | type in 1
|  | 0~255:mask address | type in 2
|  | 0~255:mask address | type in 3
|  | 0~255:mask address | type in 4
Parameter4 | gw=%d.%d.%d.%d | 0~255:gateway address | type in 1
|  | 0~255:gateway address | type in 2
|  | 0~255:gateway address | type in 3
|  | 0~255:gateway address | type in 4
Parameter5 | dns=%d.%d.%d.%d | 0~255:DNS address | type in 1
|  | 0~255:DNS address | type in 2
|  | 0~255:DNS address | type in 3
|  | 0~255:DNS address | type in 4
Parameter6 | netbios=%15T | character string:netbios name
Instruction | IP setting including: DHCP on/off，IP/MASK/GW/DNS etc..， Note: Device does not do IP normative testing, user Settings should meet the basic specifications
when DHCP on, IP setting is unworkable, will allocated by DHCP
Example1 | #ip dhcp=1
Turn on DHCP, Router automatically assigns IP addresses to the device
Example2 | #ip dhcp=0 ip=192.168.1.168 mask=255.255.255.0 gw=192.168.1.1
Turn off DHCP，set static IP:192.168.1.168，subnet mask: 255.255.255.0，Gateway:192.168.1.1
Example3 | #ip netbios=WEB
Set Netbios name is WEB,actually when type in on web page,need to add "/"at last,then press enter button
Category | format | Instruction
Command head | #uart rx%d tx%d link=%d | TX and RX value range:[0-9],represent as below: "RS232","FAR1","FAR2","FAR3","FAR4","FAR5","FAR6", "FAR7","FAR8","MCU"; Link=1 connect; Link=0 disconnect;
Category | format | Value | Rule
Command head | #name%d | 0: device name | 1-8: set name for input; 9-16:set name for output; 17-24:set name for preset; 25-32:set name for USER EDID;
1~32: specified corresponding name
Parameter1 | str=%15t | character string:name
Instruction | redefine name of port
Example1 | #name2 str=bedroom
set name of input2 is bedroom
Example2 | #name19 str=mypreset
set name of preset3 is mypreset
Category | format | Value | Rule
Command head | #register%d | 0:Admin level | only one account:level0
Target1 | id=%15t | character string:account | need to use with target2
Target2 | psd=%15t | character string:password | need to use with target1
Instruction | only one account for each level,new register account will replace previous one
Example1 | #register0 id=user_jerry psd=123456
register Admin level account,account is user_jerry,password is 123456
Category | format | Value | Rule
Command head | #baud%d | 0~4 | 0:115200 1:57600 2:38400 3:19200 4:9600
Instruction | set baud rate for serial port of device
Example1 | #baud2
set baud rate for serial port:38400
Category | format | Value | Rule
Command head | #login
Target1 | id=%15t | character string:account | need to use with target2
Target2 | psd=%15t | character string:password | need to use with target1
Instruction | log in account (with correct account and password)
Example1 | #login id=admin psd=admin
login account admin,password admin
Category | format | Instruction
Command head | #PTP | Point to Point, input1 to output1, input2 to output2 ...