## Summary
Document: | UKNZCBS Area Weighted Limits Calculator
Issue Date: | 2025-06-25
Version | 1.1
About:
This calculator is intended to provide are-weighted limits for the UK Net Zero Carbon Building Standard. It assumes a good understanding of the Standard, in particular section 4.2. For Definitions and Application of Area Weighting formula, please refer directly to the latest version of the Standard. Limits contained within 'UC Tables' and 'EUI tables' are extracted from Pilot V1, Annex A.
https://www.nzcbuildings.co.uk/pilotversion
How to use:
This template includes 4 independent area-weighted limit calculators - 2 each for Upront Carbon and Energy Use Intensity (EUI). The user should enter relevant NIA figures into each calculator independently.
The commencement date is mandatory as this ensures the appropriate 'base limits' are referenced automatically.
The area weighted limits are reported on the Summary page, along with the NIA used to allow for checking.
The template is locked to prevent accidental overrides (password: UKNZCBS). If you notice any errors/glitches, please let us know (SustainabilityTeam@orms.co.uk).
Key
Mandatory
0 | Enter relevant Sector/SubSector NIA figures
NHS Net Zero Carbon Building Standard to be entered, if applicable
>10% | INCLUDE - area meets criteria for inclusion (min. 10% of total)
<10% | REMOVE - area does not meet criteria for inclusion, delete from calculator
Building Name:
Address:
Project Description:
Commencement Date:
New, Retrofit or Hybrid Works
Upfront Carbon Limit | #DIV/0!
NIA Used | 0 m2
Reportable Works
Upfront Carbon Limit | #DIV/0!
NIA Used | 0 m2
New Build, Existing or Hybrid Building
EUI limit | #DIV/0!
NIA Used | 0 m2
NIA calculator for Office Buildings only
EUI limit | #DIV/0!
NIA Used | 0 m2
Note on A31: Refer to Section 4.2.6 of the Standard for relevant definitions

## Upfront Carbon
NOTE:
If sector represents less than 10%, it is highlighted in orange and the area should be removed from the calculator.
Works Type | Sector / SubSector | NIA (m2) | % of Total Area | Base Limits | Adjusted Limits | Notes
New | Commercial Residential | 0 | #DIV/0! | #N/A | #DIV/0!
| Culture, Workship & Entertainment - General | 0 | #DIV/0! | #N/A | #DIV/0!
| Culture, Workship & Entertainment - Performance Spaces | 0 | #DIV/0! | #N/A | #DIV/0!
| Data Centre | 0 | #DIV/0! | #N/A | #DIV/0!
| Healthcare | 0 | #DIV/0! | #N/A | #DIV/0!
| Higher Education | 0 | #DIV/0! | #N/A | #DIV/0!
| Homes - Single Family Homes | 0 | #DIV/0! | #N/A | #DIV/0!
| Homes - Flats | 0 | #DIV/0! | #N/A | #DIV/0!
| Hotels | 0 | #DIV/0! | #N/A | #DIV/0!
| Offices - Whole Building | 0 | #DIV/0! | #N/A | #DIV/0!
| Offices - Shell & Core | 0 | #DIV/0! | #N/A | #DIV/0!
| Retail | 0 | #DIV/0! | #N/A | #DIV/0!
| School | 0 | #DIV/0! | #N/A | #DIV/0!
| Science & Technology | 0 | #DIV/0! | #N/A | #DIV/0!
| Sport & Leisure | 0 | #DIV/0! | #N/A | #DIV/0!
| Storage & Distribution | 0 | #DIV/0! | #N/A | #DIV/0!
Retrofit | Commercial Residential | 0 | #DIV/0! | #N/A | #DIV/0!
| Culture, Workship & Entertainment - General | 0 | #DIV/0! | #N/A | #DIV/0!
| Culture, Workship & Entertainment - Performance Spaces | 0 | #DIV/0! | #N/A | #DIV/0!
| Data Centre | 0 | #DIV/0! | #N/A | #DIV/0!
| Healthcare | 0 | #DIV/0! | #N/A | #DIV/0!
| Higher Education | 0 | #DIV/0! | #N/A | #DIV/0!
| Homes - Single Family Homes | 0 | #DIV/0! | #N/A | #DIV/0!
| Homes - Flats | 0 | #DIV/0! | #N/A | #DIV/0!
| Hotels | 0 | #DIV/0! | #N/A | #DIV/0!
| Offices - Whole Building | 0 | #DIV/0! | #N/A | #DIV/0!
| Offices - Shell & Core | 0 | #DIV/0! | #N/A | #DIV/0! | N/A
| Retail | 0 | #DIV/0! | #N/A | #DIV/0!
| School | 0 | #DIV/0! | #N/A | #DIV/0!
| Science & Technology | 0 | #DIV/0! | #N/A | #DIV/0!
| Sport & Leisure | 0 | #DIV/0! | #N/A | #DIV/0!
| Storage & Distribution | 0 | #DIV/0! | #N/A | #DIV/0!
| TOTAL | 0 | #DIV/0! | Project Limit | #DIV/0! | kg CO2e/m2 GIA
Works Type | Sector / SubSector | NIA (m2) | % of Total GIA | Base Limits | Adjusted Limits | Notes
Reportable | Commercial Residential | 0 | #DIV/0! | - | #DIV/0! | No limits currently set
| Culture, Worship & Entertainment | 0 | #DIV/0! | - | #DIV/0! | No limits currently set
| Data Centre | 0 | #DIV/0! | - | #DIV/0! | No limits currently set
| Healthcare | 0 | #DIV/0! | - | #DIV/0! | No limits currently set
| Higher Education | 0 | #DIV/0! | - | #DIV/0! | No limits currently set
| Homes | 0 | #DIV/0! | - | #DIV/0! | No limits currently set
| Hotels | 0 | #DIV/0! | - | #DIV/0! | No limits currently set
| Offices | 0 | #DIV/0! | #N/A | #DIV/0!
| Offices - Shell & Core | 0 | #DIV/0! | #REF! | #DIV/0! | N/A
| Retail | 0 | #DIV/0! | - | #DIV/0! | No limits currently set
| School | 0 | #DIV/0! | - | #DIV/0! | No limits currently set
| Science & Technology | 0 | #DIV/0! | - | #DIV/0! | No limits currently set
| Sport & Leisure | 0 | #DIV/0! | - | #DIV/0! | No limits currently set
| Storage & Distribution | 0 | #DIV/0! | - | #DIV/0! | No limits currently set
| TOTAL | 0 | #DIV/0! | Project Limit | #DIV/0! | kg CO2e/m2 GIA
Note on A10: Either: • construction resulting in ≥50% of NIA being new (see section 3.1.4.9), or • building is single-storey and all elements above the ground floor slab are new.
Note on A26: Not New Works, and either: • ≥10% of original area of thermal envelope is new, upgraded or replaceda, or • ≥10% of original glazed area is new, upgraded or replaceda, or • >1 window is new, upgraded or replaced.

## EUI
NOTE:
If sector represents less than 10%, it is highlighted in orange and the area should be removed from the calculator.
Calculator uses GIA for offices to avoid inadvertantly blending GIA/NIA limits for different building typologies.
Base Limits from the NHS Net Zero Building Standard need to be added manually
Building Type | Sector / SubSector | NIA (m2) | % of Total Area | Base Limits | Adjusted Limits | Notes
New | Commercial Residential - Student Resi | 0 | #DIV/0! | #N/A | #DIV/0!
| Commercial Residential - Care Homes | 0 | #DIV/0! | #N/A | #DIV/0!
| Culture, Workship & Entertainment - Performance Spaces | 0 | #DIV/0! | #N/A | #DIV/0!
| Culture, Workship & Entertainment - Collection | 0 | #DIV/0! | #N/A | #DIV/0!
| Culture, Workship & Entertainment - Archives | 0 | #DIV/0! | #N/A | #DIV/0!
| Data Centre - Low Utilisation | 0 | #DIV/0! | #N/A | #DIV/0!
| Data Centre - High Utilisation | 0 | #DIV/0! | #N/A | #DIV/0!
| Healthcare | 0 | #DIV/0! | 0 | #DIV/0! | Base limit required to be entered manually
| Higher Education | 0 | #DIV/0! | #N/A | #DIV/0!
| Homes - Single Family Homes | 0 | #DIV/0! | #N/A | #DIV/0!
| Homes - Flats | 0 | #DIV/0! | #N/A | #DIV/0!
| Hotels | 0 | #DIV/0! | #N/A | #DIV/0!
| Offices - General | 0 | #DIV/0! | #N/A | #DIV/0! | GIA
| Offices - Call Centres | 0 | #DIV/0! | #N/A | #DIV/0! | GIA
| Offices - Trading Floors | 0 | #DIV/0! | #N/A | #DIV/0! | GIA
| Retail - Supermarket | 0 | #DIV/0! | #N/A | #DIV/0!
| Retail - High Street Retail/Dept Store | 0 | #DIV/0! | #N/A | #DIV/0!
| Retail - F&B without catering | 0 | #DIV/0! | #N/A | #DIV/0!
| Retail - F&B with catering | 0 | #DIV/0! | #N/A | #DIV/0!
| Retail - Landlord Areas | 0 | #DIV/0! | #N/A | #DIV/0!
| Retail - Warehouse | 0 | #DIV/0! | #N/A | #DIV/0!
| School - Early Years | 0 | #DIV/0! | #N/A | #DIV/0!
| School - Primary | 0 | #DIV/0! | #N/A | #DIV/0!
| School - Secondary inc. SEN | 0 | #DIV/0! | #N/A | #DIV/0!
| Science & Technology | 0 | #DIV/0! | #N/A | #DIV/0!
| Sports & Leisure - Dry | 0 | #DIV/0! | #N/A | #DIV/0!
| Sports & Leisure - Wet | 0 | #DIV/0! | #N/A | #DIV/0!
| Sports & Leisure - Fitness | 0 | #DIV/0! | #N/A | #DIV/0!
| Storage & Distribution - Unconditioned | 0 | #DIV/0! | #N/A | #DIV/0!
| Storage & Distribution - Conditioned | 0 | #DIV/0! | #N/A | #DIV/0!
| Storage & Distribution - Cold Store | 0 | #DIV/0! | #N/A | #DIV/0!
Existing with One Go Retrofit | Commercial Residential - Student Resi | 0 | #DIV/0! | #N/A | #DIV/0!
| Commercial Residential - Care Homes | 0 | #DIV/0! | #N/A | #DIV/0!
| Culture, Workship & Entertainment - Performance Spaces | 0 | #DIV/0! | #N/A | #DIV/0!
| Culture, Workship & Entertainment - Collection | 0 | #DIV/0! | #N/A | #DIV/0!
| Culture, Workship & Entertainment - Archives | 0 | #DIV/0! | #N/A | #DIV/0!
| Data Centre - Low Utilisation | 0 | #DIV/0! | #N/A | #DIV/0!
| Data Centre - High Utilisation | 0 | #DIV/0! | #N/A | #DIV/0!
| Higher Education | 0 | #DIV/0! | #N/A | #DIV/0!
| Homes - Single Family Homes | 0 | #DIV/0! | #N/A | #DIV/0!
| Homes - Flats | 0 | #DIV/0! | #N/A | #DIV/0!
| Hotels | 0 | #DIV/0! | #N/A | #DIV/0!
| Healthcare - Acute Trust | 0 | #DIV/0! | #N/A | #DIV/0!
| Healthcare - Care Trust | 0 | #DIV/0! | #N/A | #DIV/0!
| Healthcare - Community Trust | 0 | #DIV/0! | #N/A | #DIV/0!
| Healthcare - Mental Health & Learning Trust | 0 | #DIV/0! | #N/A | #DIV/0!
| Healthcare - Ambulance Trust | 0 | #DIV/0! | #N/A | #DIV/0!
| Offices - General | 0 | #DIV/0! | #N/A | #DIV/0! | GIA
| Offices - Call Centres | 0 | #DIV/0! | #N/A | #DIV/0! | GIA
| Offices - Trading Floors | 0 | #DIV/0! | #N/A | #DIV/0! | GIA
| Retail - Supermarket | 0 | #DIV/0! | #N/A | #DIV/0!
| Retail - High Street Retail/Dept Store | 0 | #DIV/0! | #N/A | #DIV/0!
| Retail - F&B without catering | 0 | #DIV/0! | #N/A | #DIV/0!
| Retail - F&B with catering | 0 | #DIV/0! | #N/A | #DIV/0!
| Retail - Landlord Areas | 0 | #DIV/0! | #N/A | #DIV/0!
| Retail - Warehouse | 0 | #DIV/0! | #N/A | #DIV/0!
| School - Early Years | 0 | #DIV/0! | #N/A | #DIV/0!
| School - Primary | 0 | #DIV/0! | #N/A | #DIV/0!
| School - Secondary inc. SEN | 0 | #DIV/0! | #N/A | #DIV/0!
| Science & Technology | 0 | #DIV/0! | #N/A | #DIV/0!
| Sports & Leisure - Dry | 0 | #DIV/0! | #N/A | #DIV/0!
| Sports & Leisure - Wet | 0 | #DIV/0! | #N/A | #DIV/0!
| Sports & Leisure - Fitness | 0 | #DIV/0! | #N/A | #DIV/0!
| Storage & Distribution - Unconditioned | 0 | #DIV/0! | #N/A | #DIV/0!
| Storage & Distribution - Conditioned | 0 | #DIV/0! | #N/A | #DIV/0!
| Storage & Distribution - Cold Store | 0 | #DIV/0! | #N/A | #DIV/0!
Existing with Step By Step Retrofit | Commercial Residential - Student Resi | 0 | #DIV/0! | #N/A | #DIV/0!
| Commercial Residential - Care Homes | 0 | #DIV/0! | #N/A | #DIV/0!
| Culture, Workship & Entertainment - Performance Spaces | 0 | #DIV/0! | #N/A | #DIV/0!
| Culture, Workship & Entertainment - Collection | 0 | #DIV/0! | #N/A | #DIV/0!
| Culture, Workship & Entertainment - Archives | 0 | #DIV/0! | #N/A | #DIV/0!
| Data Centre - Low Utilisation | 0 | #DIV/0! | #N/A | #DIV/0!
| Data Centre - High Utilisation | 0 | #DIV/0! | #N/A | #DIV/0!
| Healthcare - Acute Trust | 0 | #DIV/0! | #N/A | #DIV/0!
| Healthcare - Care Trust | 0 | #DIV/0! | #N/A | #DIV/0!
| Healthcare - Community Trust | 0 | #DIV/0! | #N/A | #DIV/0!
| Healthcare - Mental Health & Learning Trust | 0 | #DIV/0! | #N/A | #DIV/0!
| Healthcare - Ambulance Trust | 0 | #DIV/0! | #N/A | #DIV/0!
| Higher Education | 0 | #DIV/0! | #N/A | #DIV/0!
| Homes - Single Family Homes | 0 | #DIV/0! | #N/A | #DIV/0!
| Homes - Flats | 0 | #DIV/0! | #N/A | #DIV/0!
| Hotels | 0 | #DIV/0! | #N/A | #DIV/0!
| Offices - General | 0 | #DIV/0! | #N/A | #DIV/0! | GIA
| Offices - Call Centres | 0 | #DIV/0! | #N/A | #DIV/0! | GIA
| Offices - Trading Floors | 0 | #DIV/0! | #N/A | #DIV/0! | GIA
| Retail - Supermarket | 0 | #DIV/0! | #N/A | #DIV/0!
| Retail - High Street Retail/Dept Store | 0 | #DIV/0! | #N/A | #DIV/0!
| Retail - F&B without catering | 0 | #DIV/0! | #N/A | #DIV/0!
| Retail - F&B with catering | 0 | #DIV/0! | #N/A | #DIV/0!
| Retail - Landlord Areas | 0 | #DIV/0! | #N/A | #DIV/0!
| Retail - Warehouse | 0 | #DIV/0! | #N/A | #DIV/0!
| School - Early Years | 0 | #DIV/0! | #N/A | #DIV/0!
| School - Primary | 0 | #DIV/0! | #N/A | #DIV/0!
| School - Secondary inc. SEN | 0 | #DIV/0! | #N/A | #DIV/0!
| Science & Technology | 0 | #DIV/0! | #N/A | #DIV/0!
| Sports & Leisure - Dry | 0 | #DIV/0! | #N/A | #DIV/0!
| Sports & Leisure - Wet | 0 | #DIV/0! | #N/A | #DIV/0!
| Sports & Leisure - Fitness | 0 | #DIV/0! | #N/A | #DIV/0!
| Storage & Distribution - Unconditioned | 0 | #DIV/0! | #N/A | #DIV/0!
| Storage & Distribution - Conditioned | 0 | #DIV/0! | #N/A | #DIV/0!
| Storage & Distribution - Cold Store | 0 | #DIV/0! | #N/A | #DIV/0!
| TOTAL | 0 | #DIV/0! | Project Limit | #DIV/0! | kWh/m2 GIA/year
Office only NIA calculator
Building Type | Sector / SubSector | NIA (m2) | % of Total Area | Base Limits | Adjusted Limits | Notes
New | Offices - General | 0 | #DIV/0! | #N/A | #DIV/0!
| Offices - Call Centres | 0 | #DIV/0! | #N/A | #DIV/0!
| Offices - Trading Floors | 0 | #DIV/0! | #N/A | #DIV/0!
Existing with One Go Retrofit | Offices - General | 0 | #DIV/0! | #N/A | #DIV/0!
| Offices - Call Centres | 0 | #DIV/0! | #N/A | #DIV/0!
| Offices - Trading Floors | 0 | #DIV/0! | #N/A | #DIV/0!
Existing with Step By Step Retrofit | Offices - General | 0 | #DIV/0! | #N/A | #DIV/0!
| Offices - Call Centres | 0 | #DIV/0! | #N/A | #DIV/0!
| Offices - Trading Floors | 0 | #DIV/0! | #N/A | #DIV/0!
| TOTAL | 0 | #DIV/0! | Project Limit | #DIV/0! | kWh/m2 NIA/year
Note on E19: Sarah Keetch: Insert value from NHS Net Zero Building Standard
Note on E24: GIA limit used
Note on E25: GIA limit used
Note on E26: GIA limit used
Note on B29: i.e. only cold/hot drinks or cold food, no on-site kitchen
Note on B30: e.g. restaurant, pub, fast food with on site food preparation / catering
Note on B31: In the pilot version, this is only for use in commercial centres to create area weighted whole building limits using the landlord areas and retail mix
Note on E59: GIA limit used
Note on E60: GIA limit used
Note on E61: GIA limit used
Note on B64: i.e. only cold/hot drinks or cold food, no on-site kitchen
Note on B65: e.g. restaurant, pub, fast food with on site food preparation / catering
Note on B66: In the pilot version, this is only for use in commercial centres to create area weighted whole building limits using the landlord areas and retail mix
Note on E94: GIA limit used
Note on E95: GIA limit used
Note on E96: GIA limit used
Note on B99: i.e. only cold/hot drinks or cold food, no on-site kitchen
Note on B100: e.g. restaurant, pub, fast food with on site food preparation / catering
Note on B101: In the pilot version, this is only for use in commercial centres to create area weighted whole building limits using the landlord areas and retail mix
Note on E117: GIA limit used
Note on E118: GIA limit used
Note on E119: GIA limit used

## UC Tables
NEW WORKS
Year | Commercial Residential | Culture Worship Entertainment - General | Culture Worship Entertainment - Performance Spaces | Data Centres | Healthcare | Higher Education | Homes - Single family | Homes - Flats | Hotels | Offices - Whole building | Offices - Shell and core | Retail | School | Science & Technology | Sport & Leisure | Storage & Distribution
2025 | 580 | 570 | 855 | 745 | 790 | 640 | 430 | 565 | 670 | 735 | 475 | 715 | 530 | 755 | 820 | 635
2026 | 550 | 540 | 810 | 705 | 750 | 610 | 400 | 525 | 635 | 700 | 450 | 680 | 505 | 715 | 780 | 605
2027 | 525 | 515 | 770 | 670 | 710 | 575 | 375 | 490 | 605 | 660 | 425 | 645 | 480 | 680 | 740 | 570
2028 | 495 | 485 | 725 | 635 | 670 | 545 | 345 | 450 | 570 | 625 | 400 | 610 | 450 | 640 | 695 | 540
2029 | 465 | 460 | 685 | 600 | 635 | 515 | 320 | 420 | 540 | 590 | 380 | 575 | 425 | 605 | 660 | 510
2030 | 435 | 425 | 640 | 555 | 590 | 480 | 290 | 380 | 500 | 550 | 355 | 535 | 395 | 565 | 610 | 475
2031 | 405 | 400 | 595 | 520 | 550 | 445 | 270 | 355 | 470 | 515 | 330 | 500 | 370 | 525 | 575 | 445
2032 | 380 | 375 | 560 | 490 | 515 | 420 | 255 | 335 | 440 | 480 | 310 | 470 | 350 | 495 | 535 | 415
2033 | 350 | 340 | 510 | 445 | 475 | 385 | 235 | 305 | 400 | 440 | 285 | 430 | 320 | 450 | 490 | 380
2034 | 315 | 310 | 465 | 405 | 430 | 350 | 210 | 280 | 365 | 400 | 255 | 390 | 290 | 410 | 445 | 345
2035 | 285 | 280 | 420 | 365 | 390 | 315 | 190 | 250 | 330 | 360 | 230 | 350 | 260 | 370 | 405 | 315
2036 | 260 | 255 | 380 | 330 | 350 | 285 | 175 | 225 | 300 | 325 | 210 | 320 | 235 | 335 | 365 | 280
2037 | 240 | 235 | 350 | 305 | 325 | 265 | 160 | 210 | 275 | 300 | 190 | 295 | 220 | 310 | 335 | 260
2038 | 220 | 215 | 325 | 280 | 300 | 240 | 150 | 195 | 255 | 280 | 180 | 270 | 200 | 285 | 310 | 240
2039 | 200 | 200 | 295 | 260 | 275 | 225 | 135 | 175 | 235 | 255 | 165 | 250 | 185 | 260 | 285 | 220
2040 | 185 | 180 | 270 | 235 | 250 | 205 | 125 | 160 | 215 | 235 | 150 | 225 | 170 | 240 | 260 | 200
2041 | 165 | 165 | 245 | 215 | 225 | 185 | 110 | 145 | 195 | 210 | 135 | 205 | 155 | 215 | 235 | 185
2042 | 150 | 150 | 220 | 195 | 205 | 165 | 100 | 135 | 175 | 190 | 120 | 185 | 140 | 195 | 210 | 165
2043 | 135 | 135 | 200 | 175 | 185 | 150 | 90 | 120 | 155 | 170 | 110 | 165 | 125 | 175 | 190 | 150
2044 | 120 | 120 | 175 | 155 | 165 | 135 | 80 | 105 | 140 | 150 | 95 | 150 | 110 | 155 | 170 | 130
2045 | 105 | 105 | 155 | 135 | 145 | 115 | 70 | 95 | 125 | 135 | 85 | 130 | 100 | 140 | 150 | 115
2046 | 95 | 90 | 135 | 120 | 125 | 105 | 65 | 80 | 105 | 120 | 75 | 115 | 85 | 120 | 130 | 100
2047 | 80 | 80 | 120 | 105 | 110 | 90 | 55 | 70 | 95 | 100 | 60 | 100 | 75 | 105 | 115 | 90
2048 | 70 | 70 | 100 | 90 | 95 | 75 | 45 | 60 | 80 | 85 | 55 | 85 | 65 | 90 | 95 | 75
2049 | 60 | 55 | 85 | 75 | 80 | 65 | 40 | 50 | 65 | 70 | 45 | 70 | 55 | 75 | 80 | 65
2050 | 45 | 45 | 70 | 60 | 65 | 50 | 30 | 40 | 55 | 60 | 35 | 60 | 45 | 60 | 65 | 50
RETROFIT WORKS
Year | Commercial Residential | Culture Worship Entertainment - General | Culture Worship Entertainment - Performance Spaces | Data Centres | Healthcare | Higher Education | Homes - Single family | Homes - Flats | Hotels | Offices - Whole building | Offices - Shell and core | Retail | School | Science & Technology | Sport & Leisure | Storage & Distribution
2025 | 460 | 450 | 605 | 525 | 615 | 475 | 270 | 425 | 520 | 600 |  | 500 | 380 | 605 | 655 | 310
2026 | 435 | 425 | 570 | 495 | 585 | 455 | 255 | 395 | 490 | 575 |  | 475 | 365 | 575 | 620 | 295
2027 | 415 | 405 | 545 | 475 | 555 | 425 | 235 | 370 | 470 | 540 |  | 450 | 345 | 545 | 590 | 275
2028 | 390 | 385 | 510 | 450 | 525 | 405 | 220 | 340 | 440 | 510 |  | 425 | 325 | 515 | 555 | 265
2029 | 370 | 365 | 485 | 425 | 495 | 385 | 205 | 315 | 420 | 485 |  | 400 | 305 | 485 | 525 | 250
2030 | 345 | 335 | 450 | 390 | 460 | 355 | 185 | 285 | 390 | 450 |  | 375 | 285 | 455 | 485 | 230
2031 | 320 | 315 | 420 | 370 | 430 | 330 | 170 | 270 | 365 | 420 |  | 350 | 265 | 420 | 460 | 215
2032 | 300 | 295 | 395 | 345 | 405 | 315 | 160 | 255 | 340 | 395 |  | 330 | 255 | 395 | 430 | 205
2033 | 280 | 270 | 360 | 315 | 370 | 285 | 150 | 230 | 310 | 360 |  | 300 | 230 | 360 | 390 | 185
2034 | 250 | 245 | 330 | 285 | 335 | 260 | 135 | 210 | 285 | 330 |  | 275 | 210 | 330 | 355 | 170
2035 | 225 | 220 | 295 | 260 | 305 | 235 | 120 | 190 | 255 | 295 |  | 245 | 190 | 300 | 325 | 155
2036 | 205 | 200 | 270 | 235 | 275 | 215 | 110 | 170 | 235 | 265 |  | 225 | 170 | 270 | 295 | 140
2037 | 190 | 185 | 250 | 215 | 255 | 200 | 105 | 160 | 215 | 245 |  | 205 | 160 | 250 | 270 | 130
2038 | 175 | 170 | 230 | 200 | 235 | 180 | 95 | 150 | 200 | 230 |  | 190 | 145 | 230 | 250 | 120
2039 | 160 | 160 | 210 | 185 | 215 | 170 | 85 | 135 | 185 | 210 |  | 175 | 135 | 210 | 230 | 110
2040 | 150 | 145 | 190 | 165 | 195 | 155 | 80 | 120 | 170 | 195 |  | 160 | 125 | 195 | 210 | 100
2041 | 130 | 130 | 175 | 155 | 180 | 140 | 70 | 110 | 155 | 175 |  | 145 | 115 | 175 | 190 | 90
2042 | 120 | 120 | 155 | 140 | 160 | 125 | 65 | 105 | 135 | 155 |  | 130 | 105 | 160 | 170 | 80
2043 | 110 | 110 | 145 | 125 | 145 | 115 | 60 | 90 | 120 | 140 |  | 115 | 90 | 140 | 155 | 75
2044 | 95 | 95 | 125 | 110 | 130 | 100 | 55 | 80 | 110 | 125 |  | 105 | 80 | 125 | 140 | 65
2045 | 85 | 85 | 110 | 95 | 115 | 85 | 45 | 75 | 100 | 110 |  | 95 | 75 | 115 | 120 | 60
2046 | 75 | 75 | 95 | 85 | 100 | 80 | 45 | 60 | 85 | 100 |  | 80 | 65 | 100 | 105 | 50
2047 | 65 | 65 | 85 | 75 | 90 | 70 | 35 | 55 | 75 | 85 |  | 70 | 55 | 85 | 95 | 45
2048 | 60 | 55 | 75 | 65 | 75 | 60 | 30 | 45 | 65 | 70 |  | 60 | 50 | 75 | 80 | 40
2049 | 50 | 45 | 60 | 55 | 65 | 50 | 30 | 40 | 55 | 60 |  | 50 | 40 | 60 | 65 | 35
2050 | 40 | 40 | 50 | 45 | 55 | 40 | 20 | 30 | 45 | 50 |  | 45 | 35 | 50 | 55 | 25
REPORTABLE WORKS
Year | Commercial Residential | Culture Worship Entertainment - General | Culture Worship Entertainment - Performance Spaces | Data Centres | Healthcare | Higher Education | Homes - Single family | Homes - Flats | Hotels | Office | Retail | School | Science & Technology | Sport & Leisure | Storage & Distribution
2025 | [9 empty] | 260
2026 | [9 empty] | 250
2027 | [9 empty] | 235
2028 | [9 empty] | 225
2029 | [9 empty] | 210
2030 | [9 empty] | 195
2031 | [9 empty] | 185
2032 | [9 empty] | 170
2033 | [9 empty] | 155
2034 | [9 empty] | 145
2035 | [9 empty] | 130
2036 | [9 empty] | 115
2037 | [9 empty] | 110
2038 | [9 empty] | 100
2039 | [9 empty] | 90
2040 | [9 empty] | 85
2041 | [9 empty] | 75
2042 | [9 empty] | 70
2043 | [9 empty] | 60
2044 | [9 empty] | 55
2045 | [9 empty] | 50
2046 | [9 empty] | 45
2047 | [9 empty] | 40
2048 | [9 empty] | 30
2049 | [9 empty] | 25
2050 | [9 empty] | 25

## EUI Tables
NEW BUILD
Year | Student Resi | Care Homes | Cultire & Entertainment - Performance | Cultire & Entertainment - Collection | Cultire & Entertainment - Archives | Data Centre - Low Utilisation | Data Centre - High Utilisation | Higher Education | Homes - Single family | Homes - Flats | Hotels | Office - General |  | Office - Call Centres |  | Office - Trading Floors |  | Retail - Supermarket | Retail - High Street | Retail - F&B (no catering) | Retail - F&B (with catering) | Retail - Landlord Areas | Retail - Warehouse | Schools - Early Years | Schools - Primary | Schools - Secondary incl. SEN | Science & Tech | Sport - Dry | Sport - Wet | Sport - Fitness | Storage - Unconditioned | Storage - Conditioned | Storage - Cold
[12 empty] | GIA | NIA | GIA | NIA | GIA | NIA
2025 | 75 | 150 | 80 | 60 | 5 | 1.4 | 1.2 | 100 | 45 | 40 | 125 | 85 | 107 | 127 | 159 | 147 | 184 | 200 | 70 | 215 | 380 | 55 | 80 | 50 | 45 | 60 | 305 | 80 | 350 | 150 | 35 | 80 | 160
2026 | 74 | 147 | 79 | 59 | 5 | 1.4 | 1.2 | 98 | 45 | 40 | 122 | 83 | 104 | 123 | 154 | 143 | 179 | 194 | 68 | 209 | 370 | 54 | 78 | 50 | 45 | 59 | 297 | 79 | 344 | 148 | 34 | 78 | 160
2027 | 72 | 144 | 77 | 58 | 5 | 1.39 | 1.19 | 95 | 44 | 40 | 119 | 80 | 100 | 119 | 149 | 138 | 173 | 188 | 66 | 202 | 359 | 53 | 75 | 49 | 44 | 58 | 289 | 78 | 337 | 145 | 33 | 75 | 148
2028 | 70 | 140 | 75 | 56 | 5 | 1.38 | 1.18 | 92 | 43 | 39 | 116 | 77 | 97 | 115 | 144 | 133 | 167 | 182 | 63 | 195 | 348 | 52 | 72 | 48 | 43 | 57 | 280 | 76 | 330 | 142 | 32 | 72 | 141
2029 | 69 | 137 | 74 | 55 | 5 | 1.38 | 1.18 | 90 | 43 | 39 | 113 | 75 | 94 | 111 | 139 | 128 | 160 | 176 | 61 | 189 | 338 | 51 | 70 | 48 | 43 | 56 | 272 | 75 | 324 | 140 | 31 | 70 | 135
2030 | 67 | 134 | 72 | 54 | 5 | 1.37 | 1.17 | 87 | 42 | 39 | 110 | 72 | 90 | 106 | 133 | 123 | 154 | 170 | 59 | 182 | 327 | 50 | 67 | 47 | 42 | 55 | 264 | 74 | 317 | 137 | 30 | 67 | 129
2031 | 65 | 130 | 70 | 52 | 5 | 1.36 | 1.16 | 84 | 41 | 38 | 107 | 69 | 87 | 102 | 128 | 118 | 148 | 164 | 56 | 175 | 316 | 49 | 64 | 46 | 41 | 54 | 255 | 72 | 310 | 134 | 29 | 64 | 122
2032 | 64 | 127 | 69 | 51 | 5 | 1.36 | 1.16 | 82 | 41 | 38 | 104 | 67 | 84 | 98 | 123 | 113 | 142 | 158 | 54 | 169 | 306 | 48 | 62 | 46 | 41 | 53 | 247 | 71 | 304 | 132 | 28 | 62 | 116
2033 | 62 | 124 | 67 | 50 | 5 | 1.35 | 1.15 | 79 | 40 | 38 | 101 | 64 | 80 | 94 | 118 | 109 | 137 | 152 | 52 | 162 | 295 | 47 | 59 | 45 | 40 | 52 | 239 | 70 | 297 | 129 | 27 | 59 | 110
2034 | 60 | 120 | 65 | 48 | 5 | 1.34 | 1.14 | 76 | 39 | 37 | 98 | 61 | 77 | 90 | 113 | 104 | 130 | 146 | 49 | 155 | 284 | 46 | 56 | 44 | 39 | 51 | 230 | 68 | 290 | 126 | 26 | 56 | 103
2035 | 59 | 117 | 64 | 47 | 5 | 1.34 | 1.14 | 74 | 39 | 37 | 95 | 59 | 74 | 85 | 107 | 99 | 124 | 140 | 47 | 149 | 274 | 45 | 54 | 44 | 39 | 50 | 222 | 67 | 284 | 124 | 25 | 54 | 97
2036 | 57 | 114 | 62 | 46 | 5 | 1.33 | 1.13 | 71 | 38 | 37 | 92 | 56 | 70 | 81 | 102 | 94 | 118 | 134 | 45 | 142 | 263 | 44 | 51 | 43 | 38 | 49 | 214 | 66 | 277 | 121 | 24 | 51 | 91
2037 | 55 | 110 | 60 | 44 | 5 | 1.32 | 1.12 | 68 | 37 | 36 | 89 | 53 | 67 | 77 | 97 | 89 | 112 | 128 | 42 | 135 | 252 | 43 | 48 | 42 | 37 | 48 | 205 | 64 | 270 | 118 | 23 | 48 | 84
2038 | 54 | 107 | 59 | 43 | 5 | 1.32 | 1.12 | 66 | 37 | 36 | 86 | 51 | 64 | 73 | 92 | 84 | 105 | 122 | 40 | 129 | 242 | 42 | 46 | 42 | 37 | 47 | 197 | 63 | 264 | 116 | 22 | 46 | 78
2039 | 52 | 104 | 57 | 42 | 5 | 1.31 | 1.11 | 63 | 36 | 36 | 83 | 48 | 60 | 69 | 87 | 79 | 99 | 116 | 38 | 122 | 231 | 41 | 43 | 41 | 36 | 46 | 189 | 62 | 257 | 113 | 21 | 43 | 72
2040 | 50 | 100 | 55 | 40 | 4 | 1.3 | 1.1 | 60 | 35 | 35 | 80 | 45 | 57 | 64 | 80 | 74 | 93 | 110 | 35 | 115 | 220 | 40 | 40 | 40 | 35 | 45 | 180 | 60 | 250 | 110 | 20 | 40 | 65
2050 | 50 | 100 | 55 | 40 | 4 | 1.3 | 1.1 | 60 | 35 | 35 | 80 | 45 | 57 | 64 | 80 | 74 | 93 | 110 | 35 | 115 | 220 | 40 | 40 | 40 | 35 | 45 | 180 | 60 | 250 | 110 | 20 | 40 | 65
RETROFIT - ONE GO
Year | Student Resi | Care Homes | Cultire & Entertainment - Performance | Cultire & Entertainment - Collection | Cultire & Entertainment - Archives | Data Centre - Low Utilisation | Data Centre - High Utilisation | Higher Education | Homes - Single family | Homes - Flats | Hotels | Healthcare - Acute Trust | Healthcare - Care Trust | Healthcare - Community Trust | Healthcare - Mental Health & Learning Trust | Healthcare - Ambulance Trust | Office - General |  | Office - Call Centres |  | Office - Trading Floors |  | Retail - Supermarket | Retail - High Street | Retail - F&B (no catering) | Retail - F&B (with catering) | Retail - Landlord Areas | Retail - Warehouse | Schools - Early Years | Schools - Primary | Schools - Secondary incl. SEN | Science & Tech | Sport - Dry | Sport - Wet | Sport - Fitness | Storage - Unconditioned | Storage - Conditioned | Storage - Cold
[17 empty] | GIA | NIA | GIA | NIA | GIA | NIA
2025 | 110 | 220 | 130 | 100 | 10 | 1.4 | 1.2 | 258 | 140 | 162 | 166 | 182 | 130 | 75 | 65 | 180 | 100 | 125 | 191 | 239 | 220 | 275 | 230 | 90 | 250 | 450 | 80 | 100 | 90 | 85 | 95 | 360 | 210 | 500 | 280 | 35 | 100 | 230
2026 | 108 | 216 | 128 | 98 | 10 | 1.4 | 1.2 | 259 | 140 | 163 | 167 | 182 | 127 | 74 | 65 | 176 | 97 | 122 | 187 | 234 | 216 | 270 | 224 | 87 | 243 | 438 | 79 | 97 | 89 | 84 | 94 | 351 | 206 | 490 | 275 | 34 | 97 | 221
2027 | 106 | 211 | 125 | 96 | 10 | 1.39 | 1.19 | 259 | 140 | 163 | 167 | 182 | 123 | 73 | 64 | 172 | 94 | 118 | 183 | 229 | 211 | 264 | 217 | 84 | 236 | 425 | 77 | 94 | 88 | 83 | 92 | 341 | 202 | 480 | 270 | 33 | 94 | 211
2028 | 103 | 206 | 122 | 93 | 10 | 1.38 | 1.18 | 259 | 140 | 163 | 167 | 182 | 119 | 72 | 64 | 168 | 91 | 114 | 179 | 224 | 206 | 258 | 210 | 81 | 228 | 412 | 75 | 90 | 86 | 81 | 90 | 331 | 198 | 470 | 264 | 32 | 90 | 201
2029 | 101 | 202 | 120 | 91 | 10 | 1.38 | 1.18 | 259 | 140 | 163 | 167 | 182 | 116 | 71 | 63 | 164 | 88 | 110 | 174 | 218 | 201 | 252 | 204 | 78 | 221 | 400 | 74 | 87 | 85 | 80 | 89 | 322 | 194 | 460 | 259 | 31 | 87 | 192
2030 | 99 | 197 | 117 | 89 | 9 | 1.37 | 1.17 | 259 | 140 | 163 | 167 | 182 | 112 | 70 | 63 | 160 | 85 | 107 | 170 | 213 | 196 | 245 | 197 | 75 | 214 | 387 | 72 | 84 | 84 | 79 | 87 | 312 | 190 | 450 | 254 | 30 | 84 | 182
2031 | 96 | 192 | 114 | 86 | 9 | 1.36 | 1.16 | 259 | 140 | 163 | 167 | 182 | 108 | 69 | 62 | 156 | 82 | 103 | 166 | 208 | 191 | 239 | 190 | 72 | 206 | 374 | 70 | 80 | 82 | 77 | 85 | 302 | 186 | 440 | 248 | 29 | 80 | 172
2032 | 94 | 188 | 112 | 84 | 9 | 1.36 | 1.16 | 259 | 140 | 163 | 167 | 182 | 105 | 68 | 62 | 152 | 79 | 99 | 162 | 203 | 186 | 233 | 184 | 69 | 199 | 362 | 69 | 77 | 81 | 76 | 84 | 293 | 182 | 430 | 243 | 28 | 77 | 163
2033 | 92 | 183 | 109 | 82 | 9 | 1.35 | 1.15 | 259 | 140 | 163 | 167 | 182 | 101 | 66 | 61 | 148 | 76 | 95 | 157 | 197 | 182 | 228 | 177 | 66 | 192 | 349 | 67 | 74 | 80 | 75 | 82 | 283 | 178 | 420 | 238 | 27 | 74 | 153
2034 | 89 | 178 | 106 | 79 | 9 | 1.34 | 1.14 | 259 | 140 | 163 | 167 | 182 | 97 | 65 | 61 | 144 | 73 | 92 | 153 | 192 | 177 | 222 | 170 | 63 | 184 | 336 | 65 | 70 | 78 | 73 | 80 | 273 | 174 | 410 | 232 | 26 | 70 | 143
2035 | 87 | 174 | 104 | 77 | 8 | 1.34 | 1.14 | 259 | 140 | 163 | 167 | 182 | 94 | 64 | 60 | 140 | 70 | 88 | 149 | 187 | 172 | 215 | 164 | 60 | 177 | 324 | 64 | 67 | 77 | 72 | 79 | 264 | 170 | 400 | 227 | 25 | 67 | 134
2036 | 85 | 169 | 101 | 75 | 8 | 1.33 | 1.13 | 259 | 140 | 163 | 167 | 182 | 90 | 63 | 60 | 136 | 67 | 84 | 145 | 182 | 167 | 209 | 157 | 57 | 170 | 311 | 62 | 64 | 76 | 71 | 77 | 254 | 166 | 390 | 222 | 24 | 64 | 124
2037 | 82 | 164 | 98 | 72 | 8 | 1.32 | 1.12 | 259 | 140 | 163 | 167 | 182 | 86 | 62 | 59 | 132 | 64 | 80 | 140 | 175 | 162 | 203 | 150 | 54 | 162 | 298 | 60 | 60 | 74 | 69 | 75 | 244 | 162 | 380 | 216 | 23 | 60 | 114
2038 | 80 | 160 | 96 | 70 | 8 | 1.32 | 1.12 | 259 | 140 | 163 | 167 | 182 | 83 | 61 | 59 | 128 | 61 | 77 | 136 | 170 | 157 | 197 | 144 | 51 | 155 | 286 | 59 | 57 | 73 | 68 | 74 | 235 | 158 | 370 | 211 | 22 | 57 | 105
2039 | 78 | 155 | 93 | 68 | 8 | 1.31 | 1.11 | 259 | 140 | 163 | 167 | 182 | 79 | 60 | 58 | 124 | 58 | 73 | 132 | 165 | 152 | 190 | 137 | 48 | 148 | 273 | 57 | 54 | 72 | 67 | 73 | 238 | 160 | 370 | 214 | 24 | 57 | 100
2040 | 75 | 150 | 90 | 65 | 7 | 1.3 | 1.1 | 258 | 140 | 162 | 166 | 182 | 75 | 58 | 57 | 120 | 55 | 69 | 127 | 159 | 147 | 184 | 130 | 45 | 140 | 260 | 55 | 50 | 70 | 65 | 70 | 215 | 150 | 350 | 200 | 20 | 50 | 85
2050 | 75 | 150 | 90 | 65 | 7 | 1.3 | 1.1 | 258 | 140 | 162 | 166 | 182 | 75 | 58 | 57 | 120 | 55 | 69 | 127 | 159 | 147 | 184 | 130 | 45 | 140 | 260 | 55 | 50 | 70 | 65 | 70 | 215 | 150 | 350 | 200 | 20 | 50 | 85
RETROFIT - STEP BY STEP
Year | Student Resi | Care Homes | Cultire & Entertainment - Performance | Cultire & Entertainment - Collection | Cultire & Entertainment - Archives | Data Centre - Low Utilisation | Data Centre - High Utilisation | Higher Education | Homes - Single family | Homes - Flats | Hotels | Healthcare - Acute Trust | Healthcare - Care Trust | Healthcare - Community Trust | Healthcare - Mental Health & Learning Trust | Healthcare - Ambulance Trust | Office - General |  | Office - Call Centres |  | Office - Trading Floors |  | Retail - Supermarket | Retail - High Street | Retail - F&B (no catering) | Retail - F&B (with catering) | Retail - Landlord Areas | Retail - Warehouse | Schools - Early Years | Schools - Primary | Schools - Secondary incl. SEN | Science & Tech | Sport - Dry | Sport - Wet | Sport - Fitness | Storage - Unconditioned | Storage - Conditioned | Storage - Cold
[17 empty] | GIA | NIA | GIA | NIA | GIA | NIA
2025 | 135 | 290 | 165 | 125 | 20 | 1.4 | 1.2 | 293 | 159 | 185 | 189 | 206 | 160 | 95 | 85 | 220 | 120 | 150 | 207 | 259 | 238 | 298 | 410 | 120 | 310 | 510 | 100 | 155 | 120 | 110 | 110 | 560 | 300 | 650 | 400 | 70 | 155 | 300
2026 | 131 | 281 | 160 | 121 | 20 | 1.4 | 1.2 | 291 | 158 | 184 | 188 | 205 | 155 | 93 | 84 | 214 | 116 | 145 | 202 | 253 | 233 | 292 | 392 | 115 | 299 | 494 | 97 | 148 | 117 | 107 | 108 | 537 | 290 | 630 | 387 | 67 | 148 | 286
2027 | 127 | 272 | 155 | 117 | 19 | 1.39 | 1.19 | 289 | 157 | 182 | 186 | 204 | 149 | 91 | 82 | 207 | 112 | 140 | 197 | 247 | 227 | 284 | 373 | 110 | 288 | 477 | 94 | 141 | 114 | 104 | 105 | 514 | 280 | 610 | 374 | 64 | 141 | 272
2028 | 123 | 262 | 150 | 113 | 18 | 1.38 | 1.18 | 287 | 156 | 181 | 185 | 202 | 143 | 88 | 80 | 200 | 107 | 134 | 191 | 239 | 220 | 275 | 354 | 105 | 276 | 460 | 91 | 134 | 110 | 101 | 102 | 491 | 270 | 590 | 360 | 60 | 134 | 257
2029 | 119 | 253 | 145 | 109 | 17 | 1.38 | 1.18 | 284 | 154 | 179 | 183 | 200 | 138 | 86 | 78 | 194 | 103 | 129 | 186 | 233 | 214 | 268 | 336 | 100 | 265 | 444 | 88 | 127 | 107 | 98 | 100 | 468 | 260 | 570 | 347 | 57 | 127 | 243
2030 | 115 | 244 | 140 | 105 | 16 | 1.37 | 1.17 | 282 | 153 | 178 | 182 | 199 | 132 | 83 | 76 | 187 | 99 | 124 | 181 | 227 | 208 | 260 | 317 | 95 | 254 | 427 | 85 | 120 | 104 | 95 | 97 | 445 | 250 | 550 | 334 | 54 | 120 | 229
2031 | 111 | 234 | 135 | 101 | 15 | 1.36 | 1.16 | 280 | 152 | 176 | 180 | 197 | 126 | 81 | 74 | 180 | 94 | 118 | 175 | 219 | 202 | 253 | 298 | 90 | 242 | 410 | 82 | 113 | 100 | 92 | 94 | 422 | 240 | 530 | 320 | 50 | 113 | 214
2032 | 107 | 225 | 130 | 97 | 14 | 1.36 | 1.16 | 277 | 151 | 175 | 179 | 195 | 121 | 78 | 72 | 174 | 90 | 113 | 170 | 213 | 196 | 245 | 280 | 85 | 231 | 394 | 79 | 106 | 97 | 89 | 92 | 399 | 230 | 510 | 307 | 47 | 106 | 200
2033 | 103 | 216 | 125 | 93 | 14 | 1.35 | 1.15 | 275 | 149 | 173 | 177 | 194 | 115 | 76 | 71 | 167 | 86 | 108 | 165 | 207 | 190 | 238 | 261 | 80 | 220 | 377 | 76 | 99 | 94 | 86 | 89 | 376 | 220 | 490 | 294 | 44 | 99 | 186
2034 | 99 | 206 | 120 | 89 | 13 | 1.34 | 1.14 | 273 | 148 | 172 | 176 | 192 | 109 | 73 | 69 | 160 | 81 | 102 | 159 | 199 | 184 | 230 | 242 | 75 | 208 | 360 | 73 | 92 | 90 | 83 | 86 | 353 | 210 | 470 | 280 | 40 | 92 | 171
2035 | 95 | 197 | 115 | 85 | 12 | 1.34 | 1.14 | 270 | 147 | 170 | 174 | 190 | 104 | 71 | 67 | 154 | 77 | 97 | 154 | 193 | 178 | 223 | 224 | 70 | 197 | 344 | 70 | 85 | 87 | 80 | 84 | 330 | 200 | 450 | 267 | 37 | 85 | 157
2036 | 91 | 188 | 110 | 81 | 11 | 1.33 | 1.13 | 268 | 146 | 169 | 173 | 189 | 98 | 68 | 65 | 147 | 73 | 92 | 149 | 187 | 172 | 215 | 205 | 65 | 186 | 327 | 67 | 78 | 84 | 77 | 81 | 307 | 190 | 430 | 254 | 34 | 78 | 143
2037 | 87 | 178 | 105 | 77 | 10 | 1.32 | 1.12 | 266 | 144 | 167 | 171 | 187 | 92 | 66 | 63 | 140 | 68 | 85 | 143 | 179 | 166 | 208 | 186 | 60 | 174 | 310 | 64 | 71 | 80 | 74 | 78 | 284 | 180 | 410 | 240 | 30 | 71 | 128
2038 | 83 | 169 | 100 | 73 | 9 | 1.32 | 1.12 | 263 | 143 | 166 | 170 | 185 | 87 | 63 | 61 | 134 | 64 | 80 | 138 | 173 | 160 | 200 | 168 | 55 | 163 | 294 | 61 | 64 | 77 | 71 | 76 | 261 | 170 | 390 | 227 | 27 | 64 | 114
2039 | 79 | 160 | 95 | 69 | 8 | 1.31 | 1.11 | 261 | 142 | 164 | 168 | 184 | 81 | 61 | 59 | 127 | 60 | 75 | 133 | 167 | 154 | 193 | 149 | 50 | 152 | 277 | 58 | 57 | 74 | 68 | 73 | 238 | 160 | 370 | 214 | 24 | 57 | 100
2040 | 75 | 150 | 90 | 65 | 7 | 1.3 | 1.1 | 258 | 140 | 162 | 166 | 182 | 75 | 58 | 57 | 120 | 55 | 69 | 127 | 159 | 147 | 184 | 130 | 45 | 140 | 260 | 55 | 50 | 70 | 65 | 70 | 215 | 150 | 350 | 200 | 20 | 50 | 85
2050 | 75 | 150 | 90 | 65 | 7 | 1.3 | 1.1 | 258 | 140 | 162 | 166 | 182 | 75 | 58 | 57 | 120 | 55 | 69 | 127 | 159 | 147 | 184 | 130 | 45 | 140 | 260 | 55 | 50 | 70 | 65 | 70 | 215 | 150 | 350 | 200 | 20 | 50 | 85