## Residential
Net-to-Gross
Program / Measure Characteristics | [7 empty] | Statewide Values
Program Type | Measure | Unique ID # | Program | Measure Group | Administrator | Fuel Type | Delivery Mode | NTG 2024 | NTG 2025 | NTG 2026 | NTG Source | NTG Basis | Method | Variation
All Programs | Multifamily - Unless otherwise specified | [6 empty] | See Method | See Method | See Method |  |  | Apply Residential NTG Ratios to In-Unit Measures and Commercial NTG Ratios to Common Area Measures |  | Base Methods |  | Variations
All Programs | Moderate Income - Unless otherwise specified | [6 empty] | See Variation | See Variation | See Variation |  | NTG assigned same measure for non-income eligible customers | Depends | c. 10% Moderate Income Boost
Efficient Products | Clothes Washer Tier 1 | RA2001 | Efficient Products | Appliances | Utilities | Electric | Downstream | 0.51 | 0.51 | 0.51 |  | Median of 3 values from literature | 4. Multiple Directly Comparable Sources | a. Removed Outliers | 1 | Low-income | a | Removed Outliers
Efficient Products | Clothes Washer Tier 2 | RA2002 | Efficient Products | Appliances | Utilities | Electric | Downstream | 0.51 | 0.51 | 0.51 |  | Median of 3 values from literature | 4. Multiple Directly Comparable Sources | a. Removed Outliers | 2 | Randomized Control Design | b | 10% Multifamily Boost
Efficient Products | Clothes Dryer Tier 1 | RA2003 | Efficient Products | Appliances | Utilities | Electric | Downstream | 0.58 | 0.58 | 0.58 |  | Median of 6 values from literature | 4. Multiple Directly Comparable Sources | None | 3 | Federal or State Standard | c | 10% Moderate Income Boost
Efficient Products | Clothes Dryer Tier 2 | RA2004 | Efficient Products | Appliances | Utilities | Electric | Downstream | 0.58 | 0.58 | 0.58 |  | Median of 6 values from literature | 4. Multiple Directly Comparable Sources | None | 4 | Multiple Directly Comparable Sources | d | 5% Hybrid Rebate Boost
Efficient Products | Clothes Dryer Gas - Tier 1 | RA2005 | Efficient Products | Appliances | Utilities | Natural Gas | Downstream | 0.58 | 0.58 | 0.58 |  | Median of 6 values from literature | 4. Multiple Directly Comparable Sources | None | 5 | Similar Measure and Delivery Mode | e | 10% Cold Climate Boost
Efficient Products | Refrigerator Tier 1 | RA2006 | Efficient Products | Appliances | Utilities | Electric | Downstream | 0.47 | 0.47 | 0.47 |  | Median of 6 values from literature | 4. Multiple Directly Comparable Sources | a. Removed Outliers | 6 | Similar Measure, All Delivery Modes | f | 3% Annual Decrease Due to Moderate Commercialization
Efficient Products | Refrigerator Tier 2 | RA2007 | Efficient Products | Appliances | Utilities | Electric | Downstream | 0.47 | 0.47 | 0.47 |  | Median of 6 values from literature | 4. Multiple Directly Comparable Sources | a. Removed Outliers | 7 | Partial Measure Group | g | 5% Annual Decrease Due to Rapid Commercialization
Efficient Products | Refrigerator Compact (<7.75 CF) | RA2008 | Efficient Products | Appliances | Utilities | Electric | Downstream | 0.47 | 0.47 | 0.47 |  | Median of 6 values from literature | 4. Multiple Directly Comparable Sources | a. Removed Outliers | 8 | Full Measure Group | h | 10% Low-income Boost
Efficient Products | Freezers | RA2009 | Efficient Products | Appliances | Utilities | Electric | Downstream | 0.52 | 0.52 | 0.52 |  | Median of 26 kitchen and laundry appliance values in literature | 7. Partial Measure Group | a. Removed Outliers | 9 | Program Level, Same Delivery Mode | i | i. 50% Annual Decrease Due to AML and State and Federal Standards
Efficient Products | Dishwasher | RA2010 | Efficient Products | Appliances | Utilities | Electric | Downstream | 0.52 | 0.52 | 0.52 |  | Median of 26 kitchen and laundry appliance values in literature | 7. Partial Measure Group | a. Removed Outliers | 10 | Evaluator Assigned | j | NJ Market Research
Efficient Products | Induction Cooktop Stove | RA2011 | Efficient Products | Appliances | Utilities | Electric | Downstream | 0.67 | 0.67 | 0.67 |  | Evaluator Assigned based on market data | 10. Evaluator Assigned | l. Broad Market Trends |  |  | k | National Shipment Data
Efficient Products | Air Purifier / Cleaner | RA2012 | Efficient Products | Appliances | Utilities | Electric | Online | 0.65 | 0.65 | 0.65 |  | Median of 13 values from literature | 4. Multiple Directly Comparable Sources | a. Removed Outliers |  |  | l | Broad Market Trends
Efficient Products | Air Purifier / Cleaner | RA2012 | Efficient Products | Appliances | Utilities | Electric | Upstream | 0.65 | 0.65 | 0.65 |  | Median of 13 values from literature | 4. Multiple Directly Comparable Sources | a. Removed Outliers
Efficient Products | Room A/C Unit | RA2013 | Efficient Products | Appliances | Utilities | Electric | Upstream | 0.54 | 0.54 | 0.54 |  | Median of 9 values from literature | 4. Multiple Directly Comparable Sources | None
Efficient Products | Dehumidifier | RA2014 | Efficient Products | Appliances | Utilities | Electric | Online | 0.49 | 0.49 | 0.49 |  | Median of 12 values from literature | 4. Multiple Directly Comparable Sources | None
Efficient Products | Dehumidifier | RA2014 | Efficient Products | Appliances | Utilities | Electric | Upstream | 0.49 | 0.49 | 0.49 |  | Median of 12 values from literature | 4. Multiple Directly Comparable Sources | None
Efficient Products | Pool Pump - Variable Speed | RA2021 | Efficient Products | Appliances | Utilities | Electric | Downstream | 0.86 | 0.86 | 0.86 |  | Median of 7 values from literature | 4. Multiple Directly Comparable Sources | None
Efficient Products | Sound Bars | RA2022 | Efficient Products | Appliances | Utilities | Electric | Downstream | 0.83 | 0.83 | 0.83 |  | Median of 2 values from literature | 4. Multiple Directly Comparable Sources | None
Efficient Products | Water Cooler | RA2023 | Efficient Products | Appliances | Utilities | Electric | Downstream | 0.52 | 0.52 | 0.52 |  | Median of 26 kitchen and laundry appliance values in literature | 7. Partial Measure Group | a. Removed Outliers
Efficient Products | Electric Vehicle Charger - Multifamily | RA2024 | Efficient Products | Appliances | Utilities | Electric | Downstream | 0.87 | 0.84 | 0.81 |  | Evaluator Assigned based on market data | 10. Evaluator Assigned | k. National Shipment Data
Efficient Products | Electric Vehicle Charger - Single Family | RA2024 | Efficient Products | Appliances | Utilities | Electric | Downstream | 0.77 | 0.74 | 0.71 |  | Evaluator Assigned based on market data | 10. Evaluator Assigned | k. National Shipment Data
Efficient Products | Clothes Dryer - Multifamily all tiers |  | Efficient Products | Appliances | Utilities | Electric | Downstream | 0.638 | 0.638 | 0.638 |  | Median of 6 values from literature | 4. Multiple Directly Comparable Sources | b. 10% Multifamily Boost
Efficient Products | Room A/C Unit - Multifamily |  | Efficient Products | Appliances | Utilities | Electric | All modes | 0.594 | 0.594 | 0.594 |  | Median of 9 values from literature | 4. Multiple Directly Comparable Sources | b. 10% Multifamily Boost
Efficient Products | Dishwasher - Multifamily |  | Efficient Products | Appliances | Utilities | Electric | Downstream | 0.572 | 0.572 | 0.572 |  | Median of 26 kitchen and laundry appliance values in literature | 7. Partial Measure Group | a. Removed Outliers; b. 10% Multifamily Boost
Efficient Products | Clothes Washer - Multifamily all tiers |  | Efficient Products | Appliances | Utilities | Electric | Downstream | 0.56 | 0.56 | 0.56 |  | Median of 3 values from literature | 4. Multiple Directly Comparable Sources | a. Removed Outliers; b. 10% Multifamily Boost
Efficient Products | Refrigerator - Multifamily, all tiers |  | Efficient Products | Appliances | Utilities | Electric | Downstream | 0.52 | 0.52 | 0.52 |  | Median of 6 values from literature | 4. Multiple Directly Comparable Sources | a. Removed Outliers; b. 10% Multifamily Boost
Efficient Products | Refrigerator Recycling (between 10-30 cubic feet) | RE6001 | Efficient Products | Early Retirement / Recycling | Utilities | Electric | Downstream | 0.51 | 0.51 | 0.51 |  | Median of 19 values from literature | 5. Similar Measures, Delivery Mode | None
Efficient Products | Freezer Recycling (between 10-30 cubic feet) | RE6002 | Efficient Products | Early Retirement / Recycling | Utilities | Electric | Downstream | 0.58 | 0.58 | 0.58 |  | Median of 14 values from literature | 5. Similar Measures, Delivery Mode | None
Efficient Products | Room A/C Unit Recycling | RE6003 | Efficient Products | Early Retirement / Recycling | Utilities | Electric | Downstream | 0.5 | 0.5 | 0.5 |  | Median of 6 values from literature | 5. Similar Measures, Delivery Mode | None
Efficient Products | Dehumidifier Recycling | RE6004 | Efficient Products | Early Retirement / Recycling | Utilities | Electric | Downstream | 0.41 | 0.41 | 0.41 |  | Median of 7 values from literature | 5. Similar Measures, Delivery Mode | None
Efficient Products | Circulating Pump | RF8001 | Efficient Products | Fans & Pumps | Utilities | Electric | Hybrid | 0.8 | 0.8 | 0.8 |  | Median of 3 values from literature | 6. Similar Measures, All Delivery Modes | d. 5% Hybrid Incentive Boost
Efficient Products | Circulating Pump | RF8001 | Efficient Products | Fans & Pumps | Utilities | Electric | Downstream | 0.76 | 0.76 | 0.76 |  | Median of 3 values from literature | 6. Similar Measures, All Delivery Modes | None
Efficient Products | Circulating Pump (Gas) | RF8002 | Efficient Products | Fans & Pumps | Utilities | Natural Gas | Hybrid | 0.8 | 0.8 | 0.8 |  | Median of 3 values from literature | 6. Similar Measures, All Delivery Modes | d. 5% Hybrid Incentive Boost
Efficient Products | Circulating Pump (Gas) | RF8002 | Efficient Products | Fans & Pumps | Utilities | Natural Gas | Downstream | 0.76 | 0.76 | 0.76 |  | Median of 3 values from literature | 6. Similar Measures, All Delivery Modes | None
Efficient Products | Bathroom Fan | RF8003 | Efficient Products | Fans & Pumps | Utilities | Electric | Hybrid | 0.63 | 0.63 | 0.63 |  | Median of 10 program-level values in literature | 9. Program Level, Same Delivery Mode | d. 5% Hybrid Incentive Boost
Efficient Products | Bathroom Fan | RF8003 | Efficient Products | Fans & Pumps | Utilities | Electric | Downstream | 0.595 | 0.595 | 0.595 |  | Median of 10 program-level values in literature | 9. Program Level, Same Delivery Mode | none
Efficient Products | Smart Thermostats - Gas Heat and no CAC or muni | RA2015 | Efficient Products | HVAC | Utilities | Natural Gas | Online | 0.74 | 0.71 | 0.68 |  | Median of 8 values from literature | 6. Similar Measures, All Delivery Modes | f. Annual Decrease (3 percentage points) Due to Moderate Commercialization
Efficient Products | Smart Thermostats - Gas Heat and no CAC or muni | RA2015 | Efficient Products | HVAC | Utilities | Natural Gas | Upstream | 0.74 | 0.71 | 0.68 |  | Median of 8 values from literature | 6. Similar Measures, All Delivery Modes | f. Annual Decrease (3 percentage points) Due to Moderate Commercialization
Efficient Products | Smart Thermostats - Gas Heat and no CAC or muni | RA2015 | Efficient Products | HVAC | Utilities | Natural Gas | Downstream | 0.74 | 0.71 | 0.68 |  | Median of 8 values from literature | 6. Similar Measures, All Delivery Modes | f. Annual Decrease (3 percentage points) Due to Moderate Commercialization
Efficient Products | Smart Thermostats - Gas Heat w/ CAC | RA2016 | Efficient Products | HVAC | Utilities | Natural Gas | Online | 0.74 | 0.71 | 0.68 |  | Median of 8 values from literature | 6. Similar Measures, All Delivery Modes | f. Annual Decrease (3 percentage points) Due to Moderate Commercialization
Efficient Products | Smart Thermostats - Gas Heat w/ CAC | RA2016 | Efficient Products | HVAC | Utilities | Electric | Online | 0.74 | 0.71 | 0.68 |  | Median of 8 values from literature | 6. Similar Measures, All Delivery Modes | f. Annual Decrease (3 percentage points) Due to Moderate Commercialization
Efficient Products | Smart Thermostats - Gas Heat w/ CAC | RA2016 | Efficient Products | HVAC | Utilities | Natural Gas | Upstream | 0.74 | 0.71 | 0.68 |  | Median of 8 values from literature | 6. Similar Measures, All Delivery Modes | f. Annual Decrease (3 percentage points) Due to Moderate Commercialization
Efficient Products | Smart Thermostats - Gas Heat w/ CAC | RA2016 | Efficient Products | HVAC | Utilities | Electric | Upstream | 0.74 | 0.71 | 0.68 |  | Median of 8 values from literature | 6. Similar Measures, All Delivery Modes | f. Annual Decrease (3 percentage points) Due to Moderate Commercialization
Efficient Products | Smart Thermostats - Gas Heat w/ CAC | RA2016 | Efficient Products | HVAC | Utilities | Natural Gas | Downstream | 0.74 | 0.71 | 0.68 |  | Median of 8 values from literature | 6. Similar Measures, All Delivery Modes | f. Annual Decrease (3 percentage points) Due to Moderate Commercialization
Efficient Products | Smart Thermostats - Gas Heat w/ CAC | RA2016 | Efficient Products | HVAC | Utilities | Electric | Downstream | 0.74 | 0.71 | 0.68 |  | Median of 8 values from literature | 6. Similar Measures, All Delivery Modes | f. Annual Decrease (3 percentage points) Due to Moderate Commercialization
Efficient Products | Smart Thermostats - Electric A/C and Elec Heat | RA2017 | Efficient Products | HVAC | Utilities | Electric | Online | 0.74 | 0.71 | 0.68 |  | Median of 8 values from literature | 6. Similar Measures, All Delivery Modes | f. Annual Decrease (3 percentage points) Due to Moderate Commercialization
Efficient Products | Smart Thermostats - Electric A/C and Elec Heat | RA2017 | Efficient Products | HVAC | Utilities | Electric | Upstream | 0.74 | 0.71 | 0.68 |  | Median of 8 values from literature | 6. Similar Measures, All Delivery Modes | f. Annual Decrease (3 percentage points) Due to Moderate Commercialization
Efficient Products | Smart Thermostats - Electric A/C and Elec Heat | RA2017 | Efficient Products | HVAC | Utilities | Electric | Downstream | 0.74 | 0.71 | 0.68 |  | Median of 8 values from literature | 6. Similar Measures, All Delivery Modes | f. Annual Decrease (3 percentage points) Due to Moderate Commercialization
Efficient Products | Smart Thermostat - Electric A/C and No Natural Gas | RA2018 | Efficient Products | HVAC | Utilities | Electric | Online | 0.74 | 0.71 | 0.68 |  | Median of 8 values from literature | 6. Similar Measures, All Delivery Modes | f. Annual Decrease (3 percentage points) Due to Moderate Commercialization
Efficient Products | Smart Thermostat - Electric A/C and No Natural Gas | RA2018 | Efficient Products | HVAC | Utilities | Electric | Upstream | 0.74 | 0.71 | 0.68 |  | Median of 8 values from literature | 6. Similar Measures, All Delivery Modes | f. Annual Decrease (3 percentage points) Due to Moderate Commercialization
Efficient Products | Smart Thermostat - Electric A/C and No Natural Gas | RA2018 | Efficient Products | HVAC | Utilities | Electric | Downstream | 0.74 | 0.71 | 0.68 |  | Median of 8 values from literature | 6. Similar Measures, All Delivery Modes | f. Annual Decrease (3 percentage points) Due to Moderate Commercialization
Efficient Products | Smart Thermostats - No Central A/C and Elec Heat | RA2019 | Efficient Products | HVAC | Utilities | Electric | Online | 0.74 | 0.71 | 0.68 |  | Median of 8 values from literature | 6. Similar Measures, All Delivery Modes | f. Annual Decrease (3 percentage points) Due to Moderate Commercialization
Efficient Products | Smart Thermostats - No Central A/C and Elec Heat | RA2019 | Efficient Products | HVAC | Utilities | Electric | Upstream | 0.74 | 0.71 | 0.68 |  | Median of 8 values from literature | 6. Similar Measures, All Delivery Modes | f. Annual Decrease (3 percentage points) Due to Moderate Commercialization
Efficient Products | Smart Thermostats - No Central A/C and Elec Heat | RA2019 | Efficient Products | HVAC | Utilities | Electric | Downstream | 0.74 | 0.71 | 0.68 |  | Median of 8 values from literature | 6. Similar Measures, All Delivery Modes | f. Annual Decrease (3 percentage points) Due to Moderate Commercialization
Efficient Products | Smart Thermostats | RA2020 | Efficient Products | HVAC | Utilities | Natural Gas | Online | 0.74 | 0.71 | 0.68 |  | Median of 8 values from literature | 6. Similar Measures, All Delivery Modes | f. Annual Decrease (3 percentage points) Due to Moderate Commercialization
Efficient Products | Smart Thermostats | RA2020 | Efficient Products | HVAC | Utilities | Electric | Online | 0.74 | 0.71 | 0.68 |  | Median of 8 values from literature | 6. Similar Measures, All Delivery Modes | f. Annual Decrease (3 percentage points) Due to Moderate Commercialization
Efficient Products | Smart Thermostats | RA2020 | Efficient Products | HVAC | Utilities | Natural Gas | Upstream | 0.74 | 0.71 | 0.68 |  | Median of 8 values from literature | 6. Similar Measures, All Delivery Modes | f. Annual Decrease (3 percentage points) Due to Moderate Commercialization
Efficient Products | Smart Thermostats | RA2020 | Efficient Products | HVAC | Utilities | Electric | Upstream | 0.74 | 0.71 | 0.68 |  | Median of 8 values from literature | 6. Similar Measures, All Delivery Modes | f. Annual Decrease (3 percentage points) Due to Moderate Commercialization
Efficient Products | Smart Thermostats | RA2020 | Efficient Products | HVAC | Utilities | Natural Gas | Downstream | 0.74 | 0.71 | 0.68 |  | Median of 8 values from literature | 6. Similar Measures, All Delivery Modes | f. Annual Decrease (3 percentage points) Due to Moderate Commercialization
Efficient Products | Smart Thermostats | RA2020 | Efficient Products | HVAC | Utilities | Electric | Downstream | 0.74 | 0.71 | 0.68 |  | Median of 8 values from literature | 6. Similar Measures, All Delivery Modes | f. Annual Decrease (3 percentage points) Due to Moderate Commercialization
Efficient Products | Central Air Conditioning Tier 1 (SEER >=16, EER >=12.5) | RV7001 | Efficient Products | HVAC | Utilities | Electric | Hybrid | 0.78 | 0.78 | 0.78 |  | Median of 7 values from literature | 6. Similar Measures, All Delivery Modes | d. 5% Hybrid Incentive Boost
Efficient Products | Central Air Conditioning Tier 1 (SEER >=16, EER >=12.5) | RV7001 | Efficient Products | HVAC | Utilities | Electric | Downstream | 0.74 | 0.74 | 0.74 |  | Median of 7 values from literature | 5. Similar Measures, Delivery Mode | None
Efficient Products | Central Air Conditioning Tier 2 (SEER >=18, EER >=13) | RV7002 | Efficient Products | HVAC | Utilities | Electric | Hybrid | 0.78 | 0.78 | 0.78 |  | Median of 7 values from literature | 6. Similar Measures, All Delivery Modes | d. 5% Hybrid Incentive Boost
Efficient Products | Central Air Conditioning Tier 2 (SEER >=18, EER >=13) | RV7002 | Efficient Products | HVAC | Utilities | Electric | Downstream | 0.74 | 0.74 | 0.74 |  | Median of 7 values from literature | 5. Similar Measures, Delivery Mode | None
Efficient Products | Air Source Heat Pump Tier 1 (SEER >=16, EER>= 12.5, HSPF >=9) | RV7003 | Efficient Products | HVAC | Utilities | Electric | Hybrid | 0.747 | 0.717 | 0.687 |  | Median of 15 values from literature (including single value reserved for fuel switching) | 6. Similar Measures, All Delivery Modes | d. 5% Boost for Hybrid Incentive; f. Annual Decrease (3 percentage points) Due to Moderate Commercialization
Efficient Products | Air Source Heat Pump Tier 1 (SEER >=16, EER>= 12.5, HSPF >=9) | RV7003 | Efficient Products | HVAC | Utilities | Electric | Downstream | 0.71 | 0.68 | 0.65 |  | Median of 15 values from literature (including single value reserved for fuel switching) | 6. Similar Measures, All Delivery Modes | f. Annual Decrease (3 percentage points) Due to Moderate Commercialization
Efficient Products | Air Source Heat Pump Tier 1 (SEER >=16, EER>= 12.5, HSPF >=9) | RV7003 | Efficient Products | HVAC | Utilities | Electric | Hybrid | 0.684 | 0.654 | 0.624 |  | Median of 14 values from literature (excluding single value reserved for fuel switching) | 6. Similar Measures, All Delivery Modes | d. 5% Boost for Hybrid Incentive; f. Annual Decrease (3 percentage points) Due to Moderate Commercialization
Efficient Products | Air Source Heat Pump Tier 1 (SEER >=16, EER>= 12.5, HSPF >=9) | RV7003 | Efficient Products | HVAC | Utilities | Electric | Downstream | 0.65 | 0.62 | 0.59 |  | Median of 14 values from literature (excluding single value reserved for fuel switching) | 6. Similar Measures, All Delivery Modes | f. Annual Decrease (3 percentage points) Due to Moderate Commercialization
Efficient Products | Air Source Heat Pump Tier 2 (SEER >=18, EER >=13, HSPF >=10) | RV7004 | Efficient Products | HVAC | Utilities | Electric | Hybrid | 0.747 | 0.717 | 0.687 |  | Median of 15 values from literature (including single value reserved for fuel switching) | 6. Similar Measures, All Delivery Modes | d. 5% Boost for Hybrid Incentive; f. Annual Decrease (3 percentage points) Due to Moderate Commercialization
Efficient Products | Air Source Heat Pump Tier 2 (SEER >=18, EER >=13, HSPF >=10) | RV7004 | Efficient Products | HVAC | Utilities | Electric | Downstream | 0.71 | 0.68 | 0.65 |  | Median of 15 values from literature (including single value reserved for fuel switching) | 6. Similar Measures, All Delivery Modes | f. Annual Decrease (3 percentage points) Due to Moderate Commercialization
Efficient Products | Air Source Heat Pump Tier 2 (SEER >=18, EER >=13, HSPF >=10) | RV7004 | Efficient Products | HVAC | Utilities | Electric | Hybrid | 0.684 | 0.654 | 0.624 |  | Median of 14 values from literature (excluding single value reserved for fuel switching) | 6. Similar Measures, All Delivery Modes | d. 5% Boost for Hybrid Incentive; f. Annual Decrease (3 percentage points) Due to Moderate Commercialization
Efficient Products | Air Source Heat Pump Tier 2 (SEER >=18, EER >=13, HSPF >=10) | RV7004 | Efficient Products | HVAC | Utilities | Electric | Downstream | 0.65 | 0.62 | 0.59 |  | Median of 14 values from literature (excluding single value reserved for fuel switching) | 6. Similar Measures, All Delivery Modes | f. Annual Decrease (3 percentage points) Due to Moderate Commercialization
Efficient Products | Air Source Heat Pump - Cold Climate (SEER >=18 , EER >=12, HSPF >=10, and COP >=1.75 at 5 def F) | RV7005 | Efficient Products | HVAC | Utilities | Electric | Hybrid | 0.821 | 0.791 | 0.761 |  | Median of 15 values from literature (including single value reserved for fuel switching) | 6. Similar Measures, All Delivery Modes | d. 5% Hybrid Incentive Boost; e. 10% Cold Climate Boost; f. Annual Decrease (3 percentage points) Due to Moderate Commercialization
Efficient Products | Air Source Heat Pump - Cold Climate (SEER >=18 , EER >=12, HSPF >=10, and COP >=1.75 at 5 def F) | RV7005 | Efficient Products | HVAC | Utilities | Electric | Downstream | 0.784 | 0.754 | 0.724 |  | Median of 15 values from literature (including single value reserved for fuel switching) | 6. Similar Measures, All Delivery Modes | e. 10% Cold Climate Boost; f. Annual Decrease (3 percentage points) Due to Moderate Commercialization
Efficient Products | Air Source Heat Pump - Cold Climate (SEER >=18 , EER >=12, HSPF >=10, and COP >=1.75 at 5 def F) | RV7005 | Efficient Products | HVAC | Utilities | Electric | Hybrid | 0.752 | 0.722 | 0.692 |  | Median of 14 values from literature (excluding single value reserved for fuel switching) | 6. Similar Measures, All Delivery Modes | d. 5% Hybrid Incentive Boost; e. 10% Cold Climate Boost; f. Annual Decrease (3 percentage points) Due to Moderate Commercialization
Efficient Products | Air Source Heat Pump - Cold Climate (SEER >=18 , EER >=12, HSPF >=10, and COP >=1.75 at 5 def F) | RV7005 | Efficient Products | HVAC | Utilities | Electric | Downstream | 0.718 | 0.688 | 0.658 |  | Median of 14 values from literature (excluding single value reserved for fuel switching) | 6. Similar Measures, All Delivery Modes | e. 10% Cold Climate Boost; f. Annual Decrease (3 percentage points) Due to Moderate Commercialization
Efficient Products | Air to Water Heat Pump (COP >1.75 at full load capacity and 110 deg F water temp) | RV7006 | Efficient Products | HVAC | Utilities | Electric | Hybrid | 0.82 | 0.82 | 0.82 |  | Median of 2 values from literature | 6. Similar Measures, All Delivery Modes | d. 5% Hybrid Incentive Boost
Efficient Products | Air to Water Heat Pump (COP >1.75 at full load capacity and 110 deg F water temp) | RV7006 | Efficient Products | HVAC | Utilities | Electric | Downstream | 0.78 | 0.78 | 0.78 |  | Median of 2 values from literature | 6. Similar Measures, All Delivery Modes | None
Efficient Products | Geothermal Heat Pump Energy Star Closed Loop Wtr to Air EER >= 17.1 Closed Loop Wtr to Wtr EER >= 21.1 Open Loop Wtr to Air EER >= 16.1 Open Loop Wtr to Wtr EER >= 20.1 | RV7007 | Efficient Products | HVAC | Utilities | Electric | Hybrid | 0.72 | 0.72 | 0.72 |  | Evaluator Assigned based on market data | 10. Evaluator Assigned | l. Broad Market Trends
Efficient Products | Geothermal Heat Pump Energy Star Closed Loop Wtr to Air EER >= 17.1 Closed Loop Wtr to Wtr EER >= 21.1 Open Loop Wtr to Air EER >= 16.1 Open Loop Wtr to Wtr EER >= 20.1 | RV7007 | Efficient Products | HVAC | Utilities | Electric | Downstream | 0.67 | 0.67 | 0.67 |  | Evaluator Assigned based on market data | 10. Evaluator Assigned | l. Broad Market Trends
Efficient Products | Ductless Mini-Split Heat Pump Multi (SEER >= 18, EER >=12.5 or HSPF >= 10) Single (SEER >= 20, EER >=12.5 or HSPF >= 10) | RV7008 | Efficient Products | HVAC | Utilities | Electric | Hybrid | 0.747 | 0.717 | 0.687 |  | Median of 15 values from literature (including single value reserved for fuel switching) | 6. Similar Measures, All Delivery Modes | d. 5% Boost for Hybrid Incentive; f. Annual Decrease (3 percentage points) Due to Moderate Commercialization
Efficient Products | Ductless Mini-Split Heat Pump Multi (SEER >= 18, EER >=12.5 or HSPF >= 10) Single (SEER >= 20, EER >=12.5 or HSPF >= 10) | RV7008 | Efficient Products | HVAC | Utilities | Electric | Downstream | 0.71 | 0.68 | 0.65 |  | Median of 15 values from literature (including single value reserved for fuel switching) | 6. Similar Measures, All Delivery Modes | f. Annual Decrease (3 percentage points) Due to Moderate Commercialization
Efficient Products | Ductless Mini-Split Heat Pump Multi (SEER >= 18, EER >=12.5 or HSPF >= 10) Single (SEER >= 20, EER >=12.5 or HSPF >= 10) | RV7008 | Efficient Products | HVAC | Utilities | Electric | Hybrid | 0.684 | 0.654 | 0.624 |  | Median of 14 values from literature (excluding single value reserved for fuel switching) | 6. Similar Measures, All Delivery Modes | d. 5% Boost for Hybrid Incentive; f. Annual Decrease (3 percentage points) Due to Moderate Commercialization
Efficient Products | Ductless Mini-Split Heat Pump Multi (SEER >= 18, EER >=12.5 or HSPF >= 10) Single (SEER >= 20, EER >=12.5 or HSPF >= 10) | RV7008 | Efficient Products | HVAC | Utilities | Electric | Downstream | 0.65 | 0.62 | 0.59 |  | Median of 14 values from literature (excluding single value reserved for fuel switching) | 6. Similar Measures, All Delivery Modes | f. Annual Decrease (3 percentage points) Due to Moderate Commercialization
Efficient Products | Ductless Mini Split A/C (SEER >= 20, EER >=12.5) | RV7009 | Efficient Products | HVAC | Utilities | Electric | Hybrid | 0.747 | 0.717 | 0.687 |  | Median of 15 values from literature (including single value reserved for fuel switching) | 6. Similar Measures, All Delivery Modes | d. 5% Boost for Hybrid Incentive; f. Annual Decrease (3 percentage points) Due to Moderate Commercialization
Efficient Products | Ductless Mini Split A/C (SEER >= 20, EER >=12.5) | RV7009 | Efficient Products | HVAC | Utilities | Electric | Downstream | 0.71 | 0.68 | 0.65 |  | Median of 15 values from literature (including single value reserved for fuel switching) | 6. Similar Measures, All Delivery Modes | f. Annual Decrease (3 percentage points) Due to Moderate Commercialization
Efficient Products | Ductless Mini Split A/C (SEER >= 20, EER >=12.5) | RV7009 | Efficient Products | HVAC | Utilities | Electric | Hybrid | 0.684 | 0.654 | 0.624 |  | Median of 14 values from literature (excluding single value reserved for fuel switching) | 6. Similar Measures, All Delivery Modes | d. 5% Boost for Hybrid Incentive; f. Annual Decrease (3 percentage points) Due to Moderate Commercialization
Efficient Products | Ductless Mini Split A/C (SEER >= 20, EER >=12.5) | RV7009 | Efficient Products | HVAC | Utilities | Electric | Downstream | 0.65 | 0.62 | 0.59 |  | Median of 14 values from literature (excluding single value reserved for fuel switching) | 6. Similar Measures, All Delivery Modes | f. Annual Decrease (3 percentage points) Due to Moderate Commercialization
Efficient Products | Furnace Fans (ECM motor install) | RV7010 | Efficient Products | HVAC | Utilities | Electric | Hybrid | 0.66 | 0.66 | 0.66 |  | Median of 3 values from literature | 6. Similar Measures, All Delivery Modes | d. 5% Hybrid Incentive Boost
Efficient Products | Furnace Fans (ECM motor install) | RV7010 | Efficient Products | HVAC | Utilities | Electric | Downstream | 0.63 | 0.63 | 0.63 |  | Median of 3 values from literature | 5. Similar Measures, Delivery Mode | None
Efficient Products | PTAC - CEE Tier 2 - Multi Family | RV7011 | Efficient Products | HVAC | Utilities | Electric | Downstream | 0.93 | 0.93 | 0.93 |  | Median of 2 MF values from literature | 6. Similar Measures, All Delivery Modes | None
Efficient Products | PTAC - CEE Tier 2 - Multi Family | RV7011 | Efficient Products | HVAC | Utilities | Electric | Downstream | 0.93 | 0.93 | 0.93 |  | Median of 2 MF values from literature | 6. Similar Measures, All Delivery Modes | None
Efficient Products | PTHP - CEE Tier 2- Multi Family | RV7012 | Efficient Products | HVAC | Utilities | Electric | Hybrid | 0.93 | 0.93 | 0.93 |  | Median of 2 MF values from literature | 6. Similar Measures, All Delivery Modes | None
Efficient Products | PTHP - CEE Tier 2- Multi Family | RV7012 | Efficient Products | HVAC | Utilities | Electric | Hybrid | 0.93 | 0.93 | 0.93 |  | Median of 2 MF values from literature | 6. Similar Measures, All Delivery Modes | None
Efficient Products | Reset controls for boiler | RV7013 | Efficient Products | HVAC | Utilities | Natural Gas | Hybrid | 0.8 | 0.8 | 0.8 |  | Evaluator Assigned based on market data | 10. Evaluator Assigned | l. Broad Market Trends
Efficient Products | Reset controls for boiler | RV7013 | Efficient Products | HVAC | Utilities | Natural Gas | Downstream | 0.75 | 0.75 | 0.75 |  | Evaluator Assigned based on market data | 10. Evaluator Assigned | l. Broad Market Trends
Efficient Products | Gas Boiler (90-95% AFUE)5 | RV7014 | Efficient Products | HVAC | Utilities | Natural Gas | Hybrid | 0.8 | 0.8 | 0.8 |  | Median of all 11 values from literature | 6. Similar Measures, All Delivery Modes | d. 5% Hybrid Incentive Boost
Efficient Products | Gas Boiler (90-95% AFUE)5 | RV7014 | Efficient Products | HVAC | Utilities | Natural Gas | Downstream | 0.76 | 0.76 | 0.76 |  | Median of all 11 values from literature | 6. Similar Measures, All Delivery Modes | None
Efficient Products | Gas Boiler (>95% AFUE)5 | RV7015 | Efficient Products | HVAC | Utilities | Natural Gas | Hybrid | 0.8 | 0.8 | 0.8 |  | Median of all 11 values from literature | 6. Similar Measures, All Delivery Modes | d. 5% Hybrid Incentive Boost
Efficient Products | Gas Boiler (>95% AFUE)5 | RV7015 | Efficient Products | HVAC | Utilities | Natural Gas | Downstream | 0.76 | 0.76 | 0.76 |  | Median of all 11 values from literature | 6. Similar Measures, All Delivery Modes | None
Efficient Products | Gas Furnace - Tier 1 (>95%)5 | RV7016 | Efficient Products | HVAC | Utilities | Natural Gas | Hybrid | 0.8 | 0.8 | 0.8 |  | Median of all 11 values from literature | 6. Similar Measures, All Delivery Modes | d. 5% Hybrid Incentive Boost
Efficient Products | Gas Furnace - Tier 1 (>95%)5 | RV7016 | Efficient Products | HVAC | Utilities | Natural Gas | Downstream | 0.76 | 0.76 | 0.76 |  | Median of all 11 values from literature | 6. Similar Measures, All Delivery Modes | None
Efficient Products | Gas Furnace - Tier 2 (>97%)5 | RV7017 | Efficient Products | HVAC | Utilities | Natural Gas | Hybrid | 0.8 | 0.8 | 0.8 |  | Median of all 11 values from literature | 6. Similar Measures, All Delivery Modes | d. 5% Hybrid Incentive Boost
Efficient Products | Gas Furnace - Tier 2 (>97%)5 | RV7017 | Efficient Products | HVAC | Utilities | Natural Gas | Downstream | 0.76 | 0.76 | 0.76 |  | Median of all 11 values from literature | 6. Similar Measures, All Delivery Modes | None
Efficient Products | Gas Combi Heat Tier 1(AFUE >95%) | RV7018 | Efficient Products | HVAC | Utilities | Natural Gas | Hybrid | 0.8 | 0.8 | 0.8 |  | Median of all 11 values from literature | 6. Similar Measures, All Delivery Modes | d. 5% Hybrid Incentive Boost
Efficient Products | Gas Combi Heat Tier 1(AFUE >95%) | RV7018 | Efficient Products | HVAC | Utilities | Natural Gas | Downstream | 0.76 | 0.76 | 0.76 |  | Median of all 11 values from literature | 6. Similar Measures, All Delivery Modes | None
Efficient Products | Gas Combi Heat Tier 2(AFUE >97%) | RV7019 | Efficient Products | HVAC | Utilities | Natural Gas | Hybrid | 0.8 | 0.8 | 0.8 |  | Median of all 11 values from literature | 6. Similar Measures, All Delivery Modes | d. 5% Hybrid Incentive Boost
Efficient Products | Gas Combi Heat Tier 2(AFUE >97%) | RV7019 | Efficient Products | HVAC | Utilities | Natural Gas | Downstream | 0.76 | 0.76 | 0.76 |  | Median of all 11 values from literature | 6. Similar Measures, All Delivery Modes | None
Efficient Products | Qualifying Gas Heat with qualifying Gas Water Heat <55gallons,UEF>.64 | RV7020 | Efficient Products | HVAC | Utilities | Natural Gas | Hybrid | 0.8 | 0.8 | 0.8 |  | Median of 11 values in literature for envelope insulation | 8. Full Measure Group | d. 5% Hybrid Incentive Boost
Efficient Products | Qualifying Gas Heat with qualifying Gas Water Heat <55gallons,UEF>.64 | RV7020 | Efficient Products | HVAC | Utilities | Natural Gas | Downstream | 0.76 | 0.76 | 0.76 |  | Median of 11 gas heat and 6 gas waterheater values in literature | 8. Full Measure Group | none
Efficient Products | Qualifying Gas Heat with qualifying Gas Water Heat >55gallons,UEF>.64 | RV7021 | Efficient Products | HVAC | Utilities | Natural Gas | Hybrid | 0.8 | 0.8 | 0.8 |  | Median of 11 values in literature for envelope insulation | 8. Full Measure Group | d. 5% Hybrid Incentive Boost
Efficient Products | Qualifying Gas Heat with qualifying Gas Water Heat >55gallons,UEF>.64 | RV7021 | Efficient Products | HVAC | Utilities | Natural Gas | Downstream | 0.76 | 0.76 | 0.76 |  | Median of 11 gas heat and 6 gas waterheater values in literature | 8. Full Measure Group | none
Efficient Products | Smart Thermostats - Gas Heat and no CAC or muni | RV7022 | Efficient Products | HVAC | Utilities | Natural Gas | Hybrid | 0.7785 | 0.7485 | 0.7185 |  | Median of 8 values from literature | 6. Similar Measures, All Delivery Modes | d. 5% Boost for Hybrid Incentive; f. Annual Decrease (3 percentage points) Due to Moderate Commercialization
Efficient Products | Smart Thermostats - Gas Heat and no CAC or muni | RV7022 | Efficient Products | HVAC | Utilities | Natural Gas | Downstream | 0.74 | 0.71 | 0.68 |  | Median of 8 values from literature | 6. Similar Measures, All Delivery Modes | f. Annual Decrease (3 percentage points) Due to Moderate Commercialization
Efficient Products | Smart Thermostats - Gas Heat w/ CAC | RV7023 | Efficient Products | HVAC | Utilities | Natural Gas | Hybrid | 0.7785 | 0.7485 | 0.7185 |  | Median of 8 values from literature | 6. Similar Measures, All Delivery Modes | d. 5% Boost for Hybrid Incentive; f. Annual Decrease (3 percentage points) Due to Moderate Commercialization
Efficient Products | Smart Thermostats - Gas Heat w/ CAC | RV7023 | Efficient Products | HVAC | Utilities | Electric | Hybrid | 0.7785 | 0.7485 | 0.7185 |  | Median of 8 values from literature | 6. Similar Measures, All Delivery Modes | d. 5% Boost for Hybrid Incentive; f. Annual Decrease (3 percentage points) Due to Moderate Commercialization
Efficient Products | Smart Thermostats - Gas Heat w/ CAC | RV7023 | Efficient Products | HVAC | Utilities | Natural Gas | Downstream | 0.74 | 0.71 | 0.68 |  | Median of 8 values from literature | 6. Similar Measures, All Delivery Modes | f. Annual Decrease (3 percentage points) Due to Moderate Commercialization
Efficient Products | Smart Thermostats - Gas Heat w/ CAC | RV7023 | Efficient Products | HVAC | Utilities | Electric | Downstream | 0.74 | 0.71 | 0.68 |  | Median of 8 values from literature | 6. Similar Measures, All Delivery Modes | f. Annual Decrease (3 percentage points) Due to Moderate Commercialization
Efficient Products | Smart Thermostats - Electric A/C and Elec Heat | RV7024 | Efficient Products | HVAC | Utilities | Electric | Hybrid | 0.7785 | 0.7485 | 0.7185 |  | Median of 8 values from literature | 6. Similar Measures, All Delivery Modes | d. 5% Boost for Hybrid Incentive; f. Annual Decrease (3 percentage points) Due to Moderate Commercialization
Efficient Products | Smart Thermostats - Electric A/C and Elec Heat | RV7024 | Efficient Products | HVAC | Utilities | Electric | Downstream | 0.74 | 0.71 | 0.68 |  | Median of 8 values from literature | 6. Similar Measures, All Delivery Modes | f. Annual Decrease (3 percentage points) Due to Moderate Commercialization
Efficient Products | Smart Thermostat - Electric A/C and No Natural Gas | RV7025 | Efficient Products | HVAC | Utilities | Electric | Hybrid | 0.7785 | 0.7485 | 0.7185 |  | Median of 8 values from literature | 6. Similar Measures, All Delivery Modes | d. 5% Boost for Hybrid Incentive; f. Annual Decrease (3 percentage points) Due to Moderate Commercialization
Efficient Products | Smart Thermostat - Electric A/C and No Natural Gas | RV7025 | Efficient Products | HVAC | Utilities | Electric | Downstream | 0.74 | 0.71 | 0.68 |  | Median of 8 values from literature | 6. Similar Measures, All Delivery Modes | f. Annual Decrease (3 percentage points) Due to Moderate Commercialization
Efficient Products | Smart Thermostats - No Central A/C and Elec Heat | RV7026 | Efficient Products | HVAC | Utilities | Electric | Hybrid | 0.7785 | 0.7485 | 0.7185 |  | Median of 8 values from literature | 6. Similar Measures, All Delivery Modes | d. 5% Boost for Hybrid Incentive; f. Annual Decrease (3 percentage points) Due to Moderate Commercialization
Efficient Products | Smart Thermostats - No Central A/C and Elec Heat | RV7026 | Efficient Products | HVAC | Utilities | Electric | Downstream | 0.74 | 0.71 | 0.68 |  | Median of 8 values from literature | 6. Similar Measures, All Delivery Modes | f. Annual Decrease (3 percentage points) Due to Moderate Commercialization
Efficient Products | HVAC Maintenance | RV7027 | Efficient Products | HVAC | Utilities | Natural Gas | Hybrid | 0.595 | 0.595 | 0.595 |  | Median of 10 program-level values in literature | 9. Program Level, Same Delivery Mode | none
Efficient Products | HVAC Maintenance | RV7027 | Efficient Products | HVAC | Utilities | Electric | Hybrid | 0.595 | 0.595 | 0.595 |  | Median of 10 program-level values in literature | 9. Program Level, Same Delivery Mode | none
Efficient Products | HVAC Maintenance | RV7027 | Efficient Products | HVAC | Utilities | Natural Gas | Downstream | 0.595 | 0.595 | 0.595 |  | Median of 10 program-level values in literature | 9. Program Level, Same Delivery Mode | none
Efficient Products | HVAC Maintenance | RV7027 | Efficient Products | HVAC | Utilities | Electric | Downstream | 0.595 | 0.595 | 0.595 |  | Median of 10 program-level values in literature | 9. Program Level, Same Delivery Mode | none
Efficient Products | HVAC Quality Install | RV7028 | Efficient Products | HVAC | Utilities | Natural Gas | Hybrid | 0.595 | 0.595 | 0.595 |  | Median of 10 program-level values in literature | 9. Program Level, Same Delivery Mode | none
Efficient Products | HVAC Quality Install | RV7028 | Efficient Products | HVAC | Utilities | Electric | Hybrid | 0.595 | 0.595 | 0.595 |  | Median of 10 program-level values in literature | 9. Program Level, Same Delivery Mode | none
Efficient Products | HVAC Quality Install | RV7028 | Efficient Products | HVAC | Utilities | Natural Gas | Downstream | 0.595 | 0.595 | 0.595 |  | Median of 10 program-level values in literature | 9. Program Level, Same Delivery Mode | none
Efficient Products | HVAC Quality Install | RV7028 | Efficient Products | HVAC | Utilities | Electric | Downstream | 0.595 | 0.595 | 0.595 |  | Median of 10 program-level values in literature | 9. Program Level, Same Delivery Mode | none
Efficient Products | Properly Maintained Boiler (note: discuss timing. Previously assumed these would kick off later) | RV7029 | Efficient Products | HVAC | Utilities | Natural Gas | Downstream | 0.595 | 0.595 | 0.595 |  | Median of 10 program-level values in literature | 9. Program Level, Same Delivery Mode | none
Efficient Products | Properly Maintained Furnace (note: discuss timing. Previously assumed these would kick off later) | RV7030 | Efficient Products | HVAC | Utilities | Natural Gas | Downstream | 0.595 | 0.595 | 0.595 |  | Median of 10 program-level values in literature | 9. Program Level, Same Delivery Mode | none
Efficient Products | Properly Maintained Furnace (note: discuss timing. Previously assumed these would kick off later) | RV7030 | Efficient Products | HVAC | Utilities | Electric | Downstream | 0.595 | 0.595 | 0.595 |  | Median of 10 program-level values in literature | 9. Program Level, Same Delivery Mode | none
Efficient Products | Quality Install | RV7031 | Efficient Products | HVAC | Utilities | Natural Gas | Hybrid | 0.595 | 0.595 | 0.595 |  | Median of 10 program-level values in literature | 9. Program Level, Same Delivery Mode | none
Efficient Products | Quality Install | RV7031 | Efficient Products | HVAC | Utilities | Electric | Hybrid | 0.595 | 0.595 | 0.595 |  | Median of 10 program-level values in literature | 9. Program Level, Same Delivery Mode | none
Efficient Products | Quality Install | RV7031 | Efficient Products | HVAC | Utilities | Natural Gas | Downstream | 0.595 | 0.595 | 0.595 |  | Median of 10 program-level values in literature | 9. Program Level, Same Delivery Mode | none
Efficient Products | Quality Install | RV7031 | Efficient Products | HVAC | Utilities | Electric | Downstream | 0.595 | 0.595 | 0.595 |  | Median of 10 program-level values in literature | 9. Program Level, Same Delivery Mode | none
Efficient Products | All ducted and ductless air source heat pumps and HPWH - multifamily |  | Efficient Products | HVAC | Utilities | Electric | Downstream | 0.93 | 0.93 | 0.93 |  | Median of 2 MF values from literature | 6. Similar Measures, All Delivery Modes | None
Efficient Products | All non-heat pump HVAC/WH - multifamily |  | Efficient Products | HVAC | Utilities | Electric | Downstream | 0.86 | 0.86 | 0.86 |  | Median of 9 values from literature | 6. Similar Measures, All Delivery Modes | none
Efficient Products | EE Kits - Power strip included, no LEDs (other than nightlights) | RS13001 | Efficient Products | Kits | Utilities | Electric | Online | 0.9 | 0.9 | 0.9 |  | Evaluator Assigned based on market data | 10. Evaluator Assigned | l. Broad Market Trends
Efficient Products | EE Kits - water conservation measures included, no power strip or LEDs (other than nightlights) | RS13001 | Efficient Products | Kits | Utilities | Electric | Online | 0.595 | 0.595 | 0.595 |  | Median of 10 program-level values in literature | 9. Program Level, Same Delivery Mode | none
Efficient Products | EE Kits - LED light bulbs included (other than nightlights) | RS13001 | Efficient Products | Kits | Utilities | Electric | Online | 0 | 0 | 0 |  | Federal or state standard | 3. Federal or State Standard | None
Efficient Products | LED Lamps | RL1001 | Efficient Products | Lighting | Utilities | Electric | Online | 0 | 0 | 0 | https://njcleanenergy.com/files/file/Library/FY23/NJ%20Residential%20Lighting%20Sales%20and%20NTG%20Analysis%2020220707.pdf | Federal or state standard | 3. Federal or State Standard | None
Efficient Products | LED Lamps | RL1001 | Efficient Products | Lighting | Utilities | Electric | Upstream | 0 | 0 | 0 | https://njcleanenergy.com/files/file/Library/FY23/NJ%20Residential%20Lighting%20Sales%20and%20NTG%20Analysis%2020220707.pdf | Federal or state standard | 3. Federal or State Standard | None
Efficient Products | LED Fixtures - retrofit kits and integrated luminaires | RL1002.1 | Efficient Products | Lighting | Utilities | Electric | Online | 0 | 0 | 0 |  | Federal or state standard | 3. Federal or State Standard | None
Efficient Products | LED Fixtures - retrofit kits and integrated luminaires | RL1002.1 | Efficient Products | Lighting | Utilities | Electric | Upstream | 0 | 0 | 0 |  | Federal or state standard | 3. Federal or State Standard | None
Efficient Products | LED Fixtures - medium screw base | RL1002.2 | Efficient Products | Lighting | Utilities | Electric | Online | 0 | 0 | 0 | https://njcleanenergy.com/files/file/Library/FY23/NJ%20Residential%20Lighting%20Sales%20and%20NTG%20Analysis%2020220707.pdf | Federal or state standard | 3. Federal or State Standard | None
Efficient Products | LED Fixtures - medium screw base | RL1002.2 | Efficient Products | Lighting | Utilities | Electric | Upstream | 0 | 0 | 0 | https://njcleanenergy.com/files/file/Library/FY23/NJ%20Residential%20Lighting%20Sales%20and%20NTG%20Analysis%2020220707.pdf | Federal or state standard | 3. Federal or State Standard | None
Efficient Products | LED Table/Desk Lamps - integrated luminaires (otherwise see MSB) | RL1003 | Efficient Products | Lighting | Utilities | Electric | Online | 0 | 0 | 0 |  | Federal or state standard | 3. Federal or State Standard | None
Efficient Products | LED Table/Desk Lamps - integrated luminaires (otherwise see MSB) | RL1003 | Efficient Products | Lighting | Utilities | Electric | Upstream | 0 | 0 | 0 |  | Federal or state standard | 3. Federal or State Standard | None
Efficient Products | LED Holiday Lights | RL1004 | Efficient Products | Lighting | Utilities | Electric | Online | 0.45 | 0.4 | 0.35 |  | Evaluator Assigned based on market data | 10. Evaluator Assigned | g. Annual Decrease (5 percentage points) Due to Rapid Commercialization; k. National Shipment Data
Efficient Products | LED Holiday Lights | RL1004 | Efficient Products | Lighting | Utilities | Electric | Upstream | 0.45 | 0.4 | 0.35 |  | Evaluator Assigned based on market data | 10. Evaluator Assigned | g. Annual Decrease (5 percentage points) Due to Rapid Commercialization; k. National Shipment Data
Efficient Products | Ceiling Fans - integrated luminaire (otherwise see MSB) | RL1005 | Efficient Products | Lighting | Utilities | Electric | Upstream | 0 | 0 | 0 |  | Federal or state standard | 3. Federal or State Standard | None
Efficient Products | Occupancy Sensors | RL1006 | Efficient Products | Lighting | Utilities | Electric | Online | 0.75 | 0.75 | 0.75 |  | Evaluator Assigned based on market data | 10. Evaluator Assigned | l. Broad Market Trends
Efficient Products | Occupancy Sensors | RL1006 | Efficient Products | Lighting | Utilities | Electric | Upstream | 0.75 | 0.75 | 0.75 |  | Evaluator Assigned based on market data | 10. Evaluator Assigned | l. Broad Market Trends
Efficient Products | Monitors | RO4001 | Efficient Products | Office | Utilities | Electric | Downstream | 0.27 | 0.24 | 0.21 |  | Evaluator Assigned based on market data | 10. Evaluator Assigned | k. National Shipment Data
Efficient Products | Monitors | RO4001 | Efficient Products | Office | Utilities | Electric | Upstream | 0.27 | 0.24 | 0.21 |  | Evaluator Assigned based on market data | 10. Evaluator Assigned | k. National Shipment Data
Efficient Products | Computers | RO4002 | Efficient Products | Office | Utilities | Electric | Downstream | 0.27 | 0.24 | 0.21 |  | Evaluator Assigned based on market data | 10. Evaluator Assigned | k. National Shipment Data
Efficient Products | Computers | RO4002 | Efficient Products | Office | Utilities | Electric | Upstream | 0.27 | 0.24 | 0.21 |  | Evaluator Assigned based on market data | 10. Evaluator Assigned | k. National Shipment Data
Efficient Products | Imaging | RO4003 | Efficient Products | Office | Utilities | Electric | Downstream | 0.27 | 0.24 | 0.21 |  | Evaluator Assigned based on market data | 10. Evaluator Assigned | k. National Shipment Data
Efficient Products | Imaging | RO4003 | Efficient Products | Office | Utilities | Electric | Upstream | 0.27 | 0.24 | 0.21 |  | Evaluator Assigned based on market data | 10. Evaluator Assigned | k. National Shipment Data
Efficient Products | TVs | RO4004 | Efficient Products | Office | Utilities | Electric | Downstream | 0.83 | 0.83 | 0.83 |  | Median of 2 values from literature | 5. Similar Measures, Delivery Mode | None
Efficient Products | TVs | RO4004 | Efficient Products | Office | Utilities | Electric | Upstream | 0.83 | 0.83 | 0.83 |  | Median of 2 values from literature | 5. Similar Measures, Delivery Mode | None
Efficient Products | Smart Strip Plug Outlets - Tier 1 | RP5001 | Efficient Products | Plug Loads | Utilities | Electric | Online | 0.9 | 0.9 | 0.9 |  | Evaluator Assigned based on market data | 10. Evaluator Assigned | l. Broad Market Trends
Efficient Products | Smart Strip Plug Outlets - Tier 1 | RP5001 | Efficient Products | Plug Loads | Utilities | Electric | Upstream | 0.9 | 0.9 | 0.9 |  | Evaluator Assigned based on market data | 10. Evaluator Assigned | l. Broad Market Trends
Efficient Products | Smart Strip Plug Outlets - Tier 2 | RP5002 | Efficient Products | Plug Loads | Utilities | Electric | Online | 0.9 | 0.9 | 0.9 |  | Evaluator Assigned based on market data | 10. Evaluator Assigned | l. Broad Market Trends
Efficient Products | Smart Strip Plug Outlets - Tier 2 | RP5002 | Efficient Products | Plug Loads | Utilities | Electric | Upstream | 0.9 | 0.9 | 0.9 |  | Evaluator Assigned based on market data | 10. Evaluator Assigned | l. Broad Market Trends
Efficient Products | Smart Home | RP5003 | Efficient Products | Plug Loads | Utilities | Electric | Online | 0.75 | 0.75 | 0.75 |  | Evaluator Assigned based on market data | 10. Evaluator Assigned | l. Broad Market Trends
Efficient Products | Low flow Showerhead - not TSV | RA2025 | Efficient Products | Waterheating | Utilities | Natural Gas | Online | 0.595 | 0.595 | 0.595 |  | Median of 10 program-level values in literature | 9. Program Level, Same Delivery Mode | none
Efficient Products | Low flow Showerhead - not TSV | RA2025 | Efficient Products | Waterheating | Utilities | Electric | Online | 0.595 | 0.595 | 0.595 |  | Median of 10 program-level values in literature | 9. Program Level, Same Delivery Mode | none
Efficient Products | Faucet Aerator | RA2026 | Efficient Products | Waterheating | Utilities | Natural Gas | Online | 0.595 | 0.595 | 0.595 |  | Median of 10 program-level values in literature | 9. Program Level, Same Delivery Mode | none
Efficient Products | Faucet Aerator | RA2026 | Efficient Products | Waterheating | Utilities | Electric | Online | 0.595 | 0.595 | 0.595 |  | Median of 10 program-level values in literature | 9. Program Level, Same Delivery Mode | none
Efficient Products | Pipe Insulation | RA2027 | Efficient Products | Waterheating | Utilities | Natural Gas | Downstream | 0.595 | 0.595 | 0.595 |  | Median of 10 program-level values in literature | 9. Program Level, Same Delivery Mode | none
Efficient Products | Pipe Insulation | RA2027 | Efficient Products | Waterheating | Utilities | Electric | Downstream | 0.595 | 0.595 | 0.595 |  | Median of 10 program-level values in literature | 9. Program Level, Same Delivery Mode | none
Efficient Products | Smart waterheater controller | RNMR-1 | Efficient Products | Waterheating | Rockland Electric | Natural Gas | Online | 0.75 | 0.75 | 0.75 |  | Evaluator Assigned based on market data | 10. Evaluator Assigned | l. Broad Market Trends
Efficient Products | Heat Pump waterheater | RW3001 | Efficient Products | Waterheating | Utilities | Electric | Downstream | 0.78 | 0.78 | 0.78 |  | Median of 2 values from literature | 4. Multiple Directly Comparable Sources | None
Efficient Products | Heat Pump waterheater | RW3001 | Efficient Products | Waterheating | Utilities | Electric | Upstream | 0.78 | 0.78 | 0.78 |  | Median of 2 values from literature | 4. Multiple Directly Comparable Sources | None
Efficient Products | Gas Storage Tank waterheater - Power Vented <55 gallons, UEF>.64 Medium Draw Pattern UEF ≥ 0.64 High Draw Pattern UEF ≥ 0.68 | RW3002 | Efficient Products | Waterheating | Utilities | Natural Gas | Downstream | 0.76 | 0.76 | 0.76 |  | Median of 6 value from literature | 6. Similar Measures, All Delivery Modes | None
Efficient Products | Gas Storage Tank waterheater - Power Vented <55 gallons, UEF>.64 Medium Draw Pattern UEF ≥ 0.64 High Draw Pattern UEF ≥ 0.68 | RW3002 | Efficient Products | Waterheating | Utilities | Natural Gas | Upstream | 0.76 | 0.76 | 0.76 |  | Median of 6 value from literature | 6. Similar Measures, All Delivery Modes | None
Efficient Products | Gas Storage Tank waterheater - Power Vented >55 gallons, UEF>.85 Medium Draw Pattern UEF ≥ 0.78 High Draw Pattern UEF ≥ 0.80 | RW3003 | Efficient Products | Waterheating | Utilities | Natural Gas | Downstream | 0.76 | 0.76 | 0.76 |  | Median of 6 value from literature | 6. Similar Measures, All Delivery Modes | None
Efficient Products | Gas Storage Tank waterheater - Power Vented >55 gallons, UEF>.85 Medium Draw Pattern UEF ≥ 0.78 High Draw Pattern UEF ≥ 0.80 | RW3003 | Efficient Products | Waterheating | Utilities | Natural Gas | Upstream | 0.76 | 0.76 | 0.76 |  | Median of 6 value from literature | 6. Similar Measures, All Delivery Modes | None
Efficient Products | Tankless WH, UEF>=0.87 | RW3004 | Efficient Products | Waterheating | Utilities | Natural Gas | Downstream | 0.76 | 0.76 | 0.76 |  | Median of 6 value from literature | 6. Similar Measures, All Delivery Modes | None
Efficient Products | Tankless WH, UEF>=0.87 | RW3004 | Efficient Products | Waterheating | Utilities | Natural Gas | Upstream | 0.76 | 0.76 | 0.76 |  | Median of 6 value from literature | 6. Similar Measures, All Delivery Modes | None
Efficient Products | Indirect - Fired Storage Tank waterheater* (must be attached to Energy Star rated heating Source) | RW3005 | Efficient Products | Waterheating | Utilities | Natural Gas | Downstream | 0.76 | 0.76 | 0.76 |  | Median of 11 gas heat and 6 gas waterheater values in literature | 8. Full Measure Group | none
Efficient Products | Indirect - Fired Storage Tank waterheater* (must be attached to Energy Star rated heating Source) | RW3005 | Efficient Products | Waterheating | Utilities | Natural Gas | Upstream | 0.76 | 0.76 | 0.76 |  | Median of 11 gas heat and 6 gas waterheater values in literature | 8. Full Measure Group | none
Existing Homes | QHEC- PIPE INSULATION | RQ10007 | QHEC | Waterheating | Utilities | Natural Gas | Direct Install | 0.595 | 0.595 | 0.595 |  | Median of 10 program-level values in literature | 9. Program Level, Same Delivery Mode | none
Existing Homes | Refrigerator Replacement for MIW | RM11065 | Moderate Income Weatherization | Appliances | Utilities | Electric | Direct Install | 0.52 | 0.52 | 0.52 |  | Median of 6 values from literature | 4. Multiple Directly Comparable Sources | a. Removed Outliers; c. 10% Moderate Income Boost
Existing Homes | Behavioral Programs - Opt-out Home Energy Report / Randomized Control Design | RNMR-2 | Existing Homes | Behavioral | Utilities | Electric | Direct Install | 1 | 1 | 1 |  | Randomized Control Design | 2. Randomized Control Design | None
Existing Homes | Behavioral Programs - Virtual Audit | RNMR-2.1 | Existing Homes | Behavioral | Utilities | Electric | Direct Install | 0.75 | 0.75 | 0.75 |  | Evaluator Assigned based on market data | 10. Evaluator Assigned | l. Broad Market Trends
Existing Homes | Behavioral Programs - Other | RNMR-2.2 | Existing Homes | Behavioral | Utilities | Electric | Direct Install | 0.75 | 0.75 | 0.75 |  | Evaluator Assigned based on market data | 10. Evaluator Assigned | l. Broad Market Trends
Existing Homes | Behavioral Programs - Opt-out Home Energy Report / Randomized Control Design | RNMR-3 | Existing Homes | Behavioral | Utilities | Natural Gas | Direct Install | 1 | 1 | 1 |  | Randomized Control Design | 2. Randomized Control Design | None
Existing Homes | Behavioral Programs - Virtual Audit | RNMR-3.1 | Existing Homes | Behavioral | Utilities | Natural Gas | Direct Install | 0.75 | 0.75 | 0.75 |  | Evaluator Assigned based on market data | 10. Evaluator Assigned | l. Broad Market Trends
Existing Homes | Behavioral Programs - Other | RNMR-3.2 | Existing Homes | Behavioral | Utilities | Natural Gas | Direct Install | 0.75 | 0.75 | 0.75 |  | Evaluator Assigned based on market data | 10. Evaluator Assigned | l. Broad Market Trends
Existing Homes | Contractor Incentive | RH9001 | Home Performance | Contractor Incentive | Utilities | Electric | Midstream | 0 | 0 | 0 |  | Evaluator Assigned based on market data | 10. Evaluator Assigned | l. Broad Market Trends
Existing Homes | Contractor Incentive | RH9001 | Home Performance | Contractor Incentive | Utilities | Natural Gas | Midstream | 0 | 0 | 0 |  | Evaluator Assigned based on market data | 10. Evaluator Assigned | l. Broad Market Trends
Existing Homes | Exhaust Ventilation Fans | RH9010 | Home Performance | Fans & Pumps | Utilities | Electric | Direct Install | 0.595 | 0.595 | 0.595 |  | Median of 10 program-level values in literature | 9. Program Level, Same Delivery Mode | none
Existing Homes | Furnace Fans (ECM motor install) | RH9021 | Home Performance | Fans & Pumps | Utilities | Electric | Direct Install | 0.63 | 0.63 | 0.63 |  | Median of 3 values from literature | 5. Similar Measures, Delivery Mode | None
Existing Homes | Circulating Pump | RH9024 | Home Performance | Fans & Pumps | Utilities | Electric | Direct Install | 0.76 | 0.76 | 0.76 |  | Median of 3 values from literature | 6. Similar Measures, All Delivery Modes | None
Existing Homes | Exhaust Ventilation Fans | RM11009 | Moderate Income Weatherization | Fans & Pumps | Utilities | Electric | Direct Install | 0.66 | 0.66 | 0.66 |  | Median of 10 program-level values in literature | 9. Program Level, Same Delivery Mode | c. 10% Moderate Income Boost
Existing Homes | Furnace Fans (ECM motor install) | RM11020 | Moderate Income Weatherization | Fans & Pumps | Utilities | Electric | Direct Install | 0.69 | 0.69 | 0.69 |  | Median of 3 values from literature | 6. Similar Measures, All Delivery Modes | c. 10% Moderate Income Boost
Existing Homes | Circulating Pump | RM11023 | Moderate Income Weatherization | Fans & Pumps | Utilities | Electric | Direct Install | 0.84 | 0.84 | 0.84 |  | Median of 3 values from literature | 6. Similar Measures, All Delivery Modes | c. 10% Moderate Income Boost
Existing Homes | Smart Thermostat | RH9008 | Home Performance | HVAC | Utilities | Electric | Direct Install | 0.74 | 0.71 | 0.68 |  | Median of 8 values from literature | 6. Similar Measures, All Delivery Modes | f. Annual Decrease (3 percentage points) Due to Moderate Commercialization
Existing Homes | Smart Thermostat | RH9008 | Home Performance | HVAC | Utilities | Natural Gas | Direct Install | 0.74 | 0.71 | 0.68 |  | Median of 8 values from literature | 6. Similar Measures, All Delivery Modes | f. Annual Decrease (3 percentage points) Due to Moderate Commercialization
Existing Homes | Heat/Energy Recovery Ventilator | RH9011 | Home Performance | HVAC | Utilities | Electric | Direct Install | 0.75 | 0.75 | 0.75 |  | Evaluator Assigned based on market data | 10. Evaluator Assigned | l. Broad Market Trends
Existing Homes | Central Air Conditioning Tier 1 (SEER >=16, EER >=12.5) | RH9012 | Home Performance | HVAC | Utilities | Electric | Direct Install | 0.74 | 0.74 | 0.74 |  | Median of 7 values from literature | 5. Similar Measures, Delivery Mode | None
Existing Homes | Central Air Conditioning Tier 2 (SEER >=18, EER >=13) | RH9013 | Home Performance | HVAC | Utilities | Electric | Direct Install | 0.74 | 0.74 | 0.74 |  | Median of 7 values from literature | 5. Similar Measures, Delivery Mode | None
Existing Homes | Air Source Heat Pump Tier 1 (SEER >=16, EER>= 12.5 HSPF >=9) | RH9014 | Home Performance | HVAC | Utilities | Electric | Direct Install | 0.65 | 0.62 | 0.59 |  | Median of 14 values from literature (excluding single value reserved for fuel switching) | 6. Similar Measures, All Delivery Modes | f. Annual Decrease (3 percentage points) Due to Moderate Commercialization
Existing Homes | Air Source Heat Pump Tier 2 (SEER >=18, EER >=13, HSPF >=10) | RH9015 | Home Performance | HVAC | Utilities | Electric | Direct Install | 0.71 | 0.68 | 0.65 |  | Median of 15 values from literature (including single value reserved for fuel switching) | 6. Similar Measures, All Delivery Modes | f. Annual Decrease (3 percentage points) Due to Moderate Commercialization
Existing Homes | Air Source Heat Pump - Cold Climate (SEER >=18 , EER >=12, HSPF >=10, and COP >=1.75 at 5 def F) | RH9016 | Home Performance | HVAC | Utilities | Electric | Direct Install | 0.784 | 0.754 | 0.724 |  | Median of 15 values from literature (including single value reserved for fuel switching) | 6. Similar Measures, All Delivery Modes | e. 10% Cold Climate Boost; f. Annual Decrease (3 percentage points) Due to Moderate Commercialization
Existing Homes | Air Source Heat Pump - Cold Climate (SEER >=18 , EER >=12, HSPF >=10, and COP >=1.75 at 5 def F) | RH9016 | Home Performance | HVAC | Utilities | Electric | Direct Install | 0.718 | 0.688 | 0.658 |  | Median of 14 values from literature (excluding single value reserved for fuel switching) | 6. Similar Measures, All Delivery Modes | e. 10% Cold Climate Boost; f. Annual Decrease (3 percentage points) Due to Moderate Commercialization
Existing Homes | Air to Water Heat Pump (COP >1.75 at full load capacity and 110 deg F water temp) | RH9017 | Home Performance | HVAC | Utilities | Electric | Direct Install | 0.78 | 0.78 | 0.78 |  | Median of 2 values from literature | 6. Similar Measures, All Delivery Modes | None
Existing Homes | Geothermal Heat Pump Energy Star Closed Loop Wtr to Air EER >= 17.1 Closed Loop Wtr to Wtr EER >= 21.1 Open Loop Wtr to Air EER >= 16.1 Open Loop Wtr to Wtr EER >= 20.1 | RH9018 | Home Performance | HVAC | Utilities | Electric | Direct Install | 0.67 | 0.67 | 0.67 |  | Evaluator Assigned based on market data | 10. Evaluator Assigned | l. Broad Market Trends
Existing Homes | Ductless Mini-Split Heat Pump Multi (SEER >= 18, EER >=12.5 or HSPF >= 10) Single (SEER >= 20, EER >=12.5 or HSPF >= 10) | RH9019 | Home Performance | HVAC | Utilities | Electric | Direct Install | 0.71 | 0.68 | 0.65 |  | Median of 15 values from literature (including single value reserved for fuel switching) | 6. Similar Measures, All Delivery Modes | f. Annual Decrease (3 percentage points) Due to Moderate Commercialization
Existing Homes | Ductless Mini Split A/C (SEER >= 20, EER >=12) | RH9020 | Home Performance | HVAC | Utilities | Electric | Direct Install | 0.65 | 0.62 | 0.59 |  | Median of 14 values from literature (excluding single value reserved for fuel switching) | 6. Similar Measures, All Delivery Modes | f. Annual Decrease (3 percentage points) Due to Moderate Commercialization
Existing Homes | PTAC - CEE Tier 2 - Multi Family | RH9022 | Home Performance | HVAC | Utilities | Electric | Direct Install | 0.93 | 0.93 | 0.93 |  | Median of 2 MF values from literature | 6. Similar Measures, All Delivery Modes | None
Existing Homes | PTHP - CEE Tier 2- Multi Family | RH9023 | Home Performance | HVAC | Utilities | Electric | Direct Install | 0.93 | 0.93 | 0.93 |  | Median of 2 MF values from literature | 6. Similar Measures, All Delivery Modes | None
Existing Homes | Reset controls for boiler | RH9025 | Home Performance | HVAC | Utilities | Natural Gas | Direct Install | 0.75 | 0.75 | 0.75 |  | Evaluator Assigned based on market data | 10. Evaluator Assigned | l. Broad Market Trends
Existing Homes | Gas Boiler (90-95% AFUE)5 | RH9026 | Home Performance | HVAC | Utilities | Natural Gas | Direct Install | 0.76 | 0.76 | 0.76 |  | Median of all 11 values from literature | 6. Similar Measures, All Delivery Modes | none
Existing Homes | Gas Boiler (>95% AFUE)5 | RH9027 | Home Performance | HVAC | Utilities | Natural Gas | Direct Install | 0.76 | 0.76 | 0.76 |  | Median of all 11 values from literature | 6. Similar Measures, All Delivery Modes | none
Existing Homes | Gas Furnace - Tier 1 (>95%)5 | RH9028 | Home Performance | HVAC | Utilities | Natural Gas | Direct Install | 0.76 | 0.76 | 0.76 |  | Median of all 11 values from literature | 6. Similar Measures, All Delivery Modes | none
Existing Homes | Gas Furnace - Tier 2 (>97%)5 | RH9029 | Home Performance | HVAC | Utilities | Natural Gas | Direct Install | 0.76 | 0.76 | 0.76 |  | Median of all 11 values from literature | 6. Similar Measures, All Delivery Modes | none
Existing Homes | Gas Combi Heat Tier 1(AFUE >95%) | RH9030 | Home Performance | HVAC | Utilities | Natural Gas | Direct Install | 0.7629 | 0.7629 | 0.7629 |  | Median of all 11 values from literature | 6. Similar Measures, All Delivery Modes | none
Existing Homes | Gas Combi Heat Tier 2(AFUE >97%) | RH9031 | Home Performance | HVAC | Utilities | Natural Gas | Direct Install | 0.7629 | 0.7629 | 0.7629 |  | Median of all 11 values from literature | 6. Similar Measures, All Delivery Modes | none
Existing Homes | Quality Install | RH9034 | Home Performance | HVAC | Utilities | Natural Gas | Direct Install | 0.595 | 0.595 | 0.595 |  | Median of 10 program-level values in literature | 9. Program Level, Same Delivery Mode | none
Existing Homes | Quality Install | RH9034 | Home Performance | HVAC | Utilities | Electric | Direct Install | 0.595 | 0.595 | 0.595 |  | Median of 10 program-level values in literature | 9. Program Level, Same Delivery Mode | none
Existing Homes | Properly Maintained Boiler (note: discuss timing. Previously assumed these would kick off later) | RH9039 | Home Performance | HVAC | Utilities | Natural Gas | ? | 0.595 | 0.595 | 0.595 |  | Median of 10 program-level values in literature | 9. Program Level, Same Delivery Mode | none
Existing Homes | Properly Maintained Furnace (note: discuss timing. Previously assumed these would kick off later) | RH9040 | Home Performance | HVAC | Utilities | Natural Gas | ? | 0.595 | 0.595 | 0.595 |  | Median of 10 program-level values in literature | 9. Program Level, Same Delivery Mode | none
Existing Homes | Properly Maintained Furnace (note: discuss timing. Previously assumed these would kick off later) | RH9040 | Home Performance | HVAC | Utilities | Electric | ? | 0.595 | 0.595 | 0.595 |  | Median of 10 program-level values in literature | 9. Program Level, Same Delivery Mode | none
Existing Homes | HVAC Tune-up for AC | RH9041 | Home Performance | HVAC | Utilities | Electric | Direct Install | 0.595 | 0.595 | 0.595 |  | Median of 10 program-level values in literature | 9. Program Level, Same Delivery Mode | none
Existing Homes | Smart Thermostats - Gas Heat and no CAC or muni | RH9042 | Home Performance | HVAC | Utilities | Natural Gas | Direct Install | 0.74 | 0.71 | 0.68 |  | Median of 8 values from literature | 6. Similar Measures, All Delivery Modes | f. Annual Decrease (3 percentage points) Due to Moderate Commercialization
Existing Homes | Smart Thermostats - Gas Heat w/ CAC | RH9043 | Home Performance | HVAC | Utilities | Natural Gas | Direct Install | 0.74 | 0.71 | 0.68 |  | Median of 8 values from literature | 6. Similar Measures, All Delivery Modes | f. Annual Decrease (3 percentage points) Due to Moderate Commercialization
Existing Homes | Smart Thermostats - Gas Heat w/ CAC | RH9043 | Home Performance | HVAC | Utilities | Electric | Direct Install | 0.74 | 0.71 | 0.68 |  | Median of 8 values from literature | 6. Similar Measures, All Delivery Modes | f. Annual Decrease (3 percentage points) Due to Moderate Commercialization
Existing Homes | Smart Thermostats - Electric A/C and Elec Heat | RH9044 | Home Performance | HVAC | Utilities | Electric | Direct Install | 0.74 | 0.71 | 0.68 |  | Median of 8 values from literature | 6. Similar Measures, All Delivery Modes | f. Annual Decrease (3 percentage points) Due to Moderate Commercialization
Existing Homes | Smart Thermostat - Electric A/C and No Natural Gas | RH9045 | Home Performance | HVAC | Utilities | Electric | Direct Install | 0.74 | 0.71 | 0.68 |  | Median of 8 values from literature | 6. Similar Measures, All Delivery Modes | f. Annual Decrease (3 percentage points) Due to Moderate Commercialization
Existing Homes | Smart Thermostats - No Central A/C and Elec Heat | RH9046 | Home Performance | HVAC | Utilities | Electric | Direct Install | 0.74 | 0.71 | 0.68 |  | Median of 8 values from literature | 6. Similar Measures, All Delivery Modes | f. Annual Decrease (3 percentage points) Due to Moderate Commercialization
Existing Homes | Smart Thermostat | RM11007 | Moderate Income Weatherization | HVAC | Utilities | Electric | Direct Install | 0.817 | 0.787 | 0.757 |  | Median of 8 values from literature | 6. Similar Measures, All Delivery Modes | c. 10% Moderate Income Boost; f. Annual Decrease (3 percentage points) Due to Moderate Commercialization
Existing Homes | Smart Thermostat | RM11007 | Moderate Income Weatherization | HVAC | Utilities | Natural Gas | Direct Install | 0.817 | 0.787 | 0.757 |  | Median of 8 values from literature | 6. Similar Measures, All Delivery Modes | c. 10% Moderate Income Boost; f. Annual Decrease (3 percentage points) Due to Moderate Commercialization
Existing Homes | Heat/Energy Recovery Ventilator | RM11010 | Moderate Income Weatherization | HVAC | Utilities | Electric | Direct Install | 0.85 | 0.85 | 0.85 |  | Evaluator Assigned based on market data | 10. Evaluator Assigned | l. Broad Market Trends
Existing Homes | Central Air Conditioning Tier 1 (SEER >=16, EER >=12.5) | RM11011 | Moderate Income Weatherization | HVAC | Utilities | Electric | Direct Install | 0.81 | 0.81 | 0.81 |  | Median of 7 values from literature | 6. Similar Measures, All Delivery Modes | c. 10% Moderate Income Boost
Existing Homes | Central Air Conditioning Tier 2 (SEER >=18, EER >=13) | RM11012 | Moderate Income Weatherization | HVAC | Utilities | Electric | Direct Install | 0.81 | 0.81 | 0.81 |  | Median of 7 values from literature | 6. Similar Measures, All Delivery Modes | c. 10% Moderate Income Boost
Existing Homes | Air Source Heat Pump Tier 1 (SEER >=16, EER>= 12.5, HSPF >=9) | RM11013 | Moderate Income Weatherization | HVAC | Utilities | Electric | Direct Install | 0.718 | 0.688 | 0.658 |  | Median of 14 values from literature (excluding single value reserved for fuel switching) | 6. Similar Measures, All Delivery Modes | c. 10% Moderate Income Boost; f. Annual Decrease (3 percentage points) Due to Moderate Commercialization
Existing Homes | Air Source Heat Pump Tier 2 (SEER >=18, EER >=13, HSPF >=10) | RM11014 | Moderate Income Weatherization | HVAC | Utilities | Electric | Direct Install | 0.784 | 0.754 | 0.724 |  | Median of 15 values from literature (including single value reserved for fuel switching) | 6. Similar Measures, All Delivery Modes | c. 10% Moderate Income Boost; f. Annual Decrease (3 percentage points) Due to Moderate Commercialization
Existing Homes | Air Source Heat Pump - Cold Climate (SEER >=18 , EER >=12, HSPF >=10, and COP >=1.75 at 5 def F) | RM11015 | Moderate Income Weatherization | HVAC | Utilities | Electric | Direct Install | 0.858 | 0.828 | 0.798 |  | Median of 15 values from literature (including single value reserved for fuel switching) | 6. Similar Measures, All Delivery Modes | c. 10% Moderate Income Boost; e. 10% Cold Climate Boost; f. Annual Decrease (3 percentage points) Due to Moderate Commercialization
Existing Homes | Air Source Heat Pump - Cold Climate (SEER >=18 , EER >=12, HSPF >=10, and COP >=1.75 at 5 def F) | RM11015 | Moderate Income Weatherization | HVAC | Utilities | Electric | Direct Install | 0.786 | 0.756 | 0.726 |  | Median of 14 values from literature (excluding single value reserved for fuel switching) | 6. Similar Measures, All Delivery Modes | c. 10% Moderate Income Boost; e. 10% Cold Climate Boost; f. Annual Decrease (3 percentage points) Due to Moderate Commercialization
Existing Homes | Air to Water Heat Pump (COP >1.75 at full load capacity and 110 deg F water temp) | RM11016 | Moderate Income Weatherization | HVAC | Utilities | Electric | Direct Install | 0.86 | 0.86 | 0.86 |  | Median of 2 values from literature | 6. Similar Measures, All Delivery Modes | c. 10% Moderate Income Boost
Existing Homes | Geothermal Heat Pump Energy Star Closed Loop Wtr to Air EER >= 17.1 Closed Loop Wtr to Wtr EER >= 21.1 Open Loop Wtr to Air EER >= 16.1 Open Loop Wtr to Wtr EER >= 20.1 | RM11017 | Moderate Income Weatherization | HVAC | Utilities | Electric | Direct Install | 0.77 | 0.77 | 0.77 |  | Evaluator Assigned based on market data | 10. Evaluator Assigned | l. Broad Market Trends
Existing Homes | Ductless Mini-Split Heat Pump Multi (SEER >= 18, EER >=12.5 or HSPF >= 10) Single (SEER >= 20, EER >=12.5 or HSPF >= 10) | RM11018 | Moderate Income Weatherization | HVAC | Utilities | Electric | Direct Install | 0.784 | 0.754 | 0.724 |  | Median of 15 values from literature (including single value reserved for fuel switching) | 6. Similar Measures, All Delivery Modes | c. 10% Moderate Income Boost; f. Annual Decrease (3 percentage points) Due to Moderate Commercialization
Existing Homes | Ductless Mini Split A/C (SEER >= 20, EER >=12) | RM11019 | Moderate Income Weatherization | HVAC | Utilities | Electric | Direct Install | 0.718 | 0.688 | 0.658 |  | Median of 14 values from literature (excluding single value reserved for fuel switching) | 6. Similar Measures, All Delivery Modes | c. 10% Moderate Income Boost; f. Annual Decrease (3 percentage points) Due to Moderate Commercialization
Existing Homes | PTAC - CEE Tier 2 - Multi Family | RM11021 | Moderate Income Weatherization | HVAC | Utilities | Electric | Direct Install | 0.93 | 0.93 | 0.93 |  | Median of 2 MF values from literature | 6. Similar Measures, All Delivery Modes | None
Existing Homes | PTHP - CEE Tier 2- Multi Family | RM11022 | Moderate Income Weatherization | HVAC | Utilities | Electric | Direct Install | 0.93 | 0.93 | 0.93 |  | Median of 2 MF values from literature | 6. Similar Measures, All Delivery Modes | None
Existing Homes | Reset controls for boiler | RM11024 | Moderate Income Weatherization | HVAC | Utilities | Natural Gas | Direct Install | 0.85 | 0.85 | 0.85 |  | Evaluator Assigned based on market data | 10. Evaluator Assigned | l. Broad Market Trends
Existing Homes | Gas Boiler (90-95% AFUE)5 | RM11025 | Moderate Income Weatherization | HVAC | Utilities | Natural Gas | Direct Install | 0.84 | 0.84 | 0.84 |  | Median of all 11 values from literature | 6. Similar Measures, All Delivery Modes | c. 10% Moderate Income Boost
Existing Homes | Gas Boiler (>95% AFUE)5 | RM11026 | Moderate Income Weatherization | HVAC | Utilities | Natural Gas | Direct Install | 0.84 | 0.84 | 0.84 |  | Median of all 11 values from literature | 6. Similar Measures, All Delivery Modes | c. 10% Moderate Income Boost
Existing Homes | Gas Furnace - Tier 1 (>95%)5 | RM11027 | Moderate Income Weatherization | HVAC | Utilities | Natural Gas | Direct Install | 0.84 | 0.84 | 0.84 |  | Median of all 11 values from literature | 6. Similar Measures, All Delivery Modes | c. 10% Moderate Income Boost
Existing Homes | Gas Furnace - Tier 2 (>97%)5 | RM11028 | Moderate Income Weatherization | HVAC | Utilities | Natural Gas | Direct Install | 0.84 | 0.84 | 0.84 |  | Median of all 11 values from literature | 6. Similar Measures, All Delivery Modes | c. 10% Moderate Income Boost
Existing Homes | Gas Combi Heat Tier 1(AFUE >95%) | RM11029 | Moderate Income Weatherization | HVAC | Utilities | Natural Gas | Direct Install | 0.84 | 0.84 | 0.84 |  | Median of all 11 values from literature | 6. Similar Measures, All Delivery Modes | c. 10% Moderate Income Boost
Existing Homes | Gas Combi Heat Tier 2(AFUE >97%) | RM11030 | Moderate Income Weatherization | HVAC | Utilities | Natural Gas | Direct Install | 0.84 | 0.84 | 0.84 |  | Median of all 11 values from literature | 6. Similar Measures, All Delivery Modes | c. 10% Moderate Income Boost
Existing Homes | Quality Install | RM11033 | Moderate Income Weatherization | HVAC | Utilities | Natural Gas | Direct Install | 0.66 | 0.66 | 0.66 |  | Median of 10 program-level values in literature | 9. Program Level, Same Delivery Mode | c. 10% Moderate Income Boost
Existing Homes | Quality Install | RM11033 | Moderate Income Weatherization | HVAC | Utilities | Electric | Direct Install | 0.66 | 0.66 | 0.66 |  | Median of 10 program-level values in literature | 9. Program Level, Same Delivery Mode | c. 10% Moderate Income Boost
Existing Homes | Properly Maintained Boiler (note: discuss timing. Previously assumed these would kick off later) | RM11038 | Moderate Income Weatherization | HVAC | Utilities | Natural Gas | ? | 0.66 | 0.66 | 0.66 |  | Median of 10 program-level values in literature | 9. Program Level, Same Delivery Mode | c. 10% Moderate Income Boost
Existing Homes | Properly Maintained Furnace (note: discuss timing. Previously assumed these would kick off later) | RM11039 | Moderate Income Weatherization | HVAC | Utilities | Natural Gas | ? | 0.66 | 0.66 | 0.66 |  | Median of 10 program-level values in literature | 9. Program Level, Same Delivery Mode | c. 10% Moderate Income Boost
Existing Homes | Properly Maintained Furnace (note: discuss timing. Previously assumed these would kick off later) | RM11039 | Moderate Income Weatherization | HVAC | Utilities | Electric | ? | 0.66 | 0.66 | 0.66 |  | Median of 10 program-level values in literature | 9. Program Level, Same Delivery Mode | c. 10% Moderate Income Boost
Existing Homes | HVAC Tune-up for AC | RM11040 | Moderate Income Weatherization | HVAC | Utilities | Electric | Direct Install | 0.66 | 0.66 | 0.66 |  | Median of 10 program-level values in literature | 9. Program Level, Same Delivery Mode | c. 10% Moderate Income Boost
Existing Homes | Smart Thermostats - Gas Heat and no CAC or muni | RM11048 | Moderate Income Weatherization | HVAC | Utilities | Natural Gas | Direct Install | 0.817 | 0.787 | 0.757 |  | Median of 8 values from literature | 6. Similar Measures, All Delivery Modes | c. 10% Moderate Income Boost; f. Annual Decrease (3 percentage points) Due to Moderate Commercialization
Existing Homes | Smart Thermostats - Gas Heat w/ CAC | RM11049 | Moderate Income Weatherization | HVAC | Utilities | Electric | Direct Install | 0.817 | 0.787 | 0.757 |  | Median of 8 values from literature | 6. Similar Measures, All Delivery Modes | c. 10% Moderate Income Boost; f. Annual Decrease (3 percentage points) Due to Moderate Commercialization
Existing Homes | Smart Thermostats - Gas Heat w/ CAC | RM11049 | Moderate Income Weatherization | HVAC | Utilities | Natural Gas | Direct Install | 0.817 | 0.787 | 0.757 |  | Median of 8 values from literature | 6. Similar Measures, All Delivery Modes | c. 10% Moderate Income Boost; f. Annual Decrease (3 percentage points) Due to Moderate Commercialization
Existing Homes | Smart Thermostats - Electric A/C and Elec Heat | RM11050 | Moderate Income Weatherization | HVAC | Utilities | Electric | Direct Install | 0.817 | 0.787 | 0.757 |  | Median of 8 values from literature | 6. Similar Measures, All Delivery Modes | c. 10% Moderate Income Boost; f. Annual Decrease (3 percentage points) Due to Moderate Commercialization
Existing Homes | Smart Thermostat - Electric A/C and No Natural Gas | RM11051 | Moderate Income Weatherization | HVAC | Utilities | Electric | Direct Install | 0.817 | 0.787 | 0.757 |  | Median of 8 values from literature | 6. Similar Measures, All Delivery Modes | c. 10% Moderate Income Boost; f. Annual Decrease (3 percentage points) Due to Moderate Commercialization
Existing Homes | Smart Thermostats - No Central A/C and Elec Heat | RM11052 | Moderate Income Weatherization | HVAC | Utilities | Electric | Direct Install | 0.817 | 0.787 | 0.757 |  | Median of 8 values from literature | 6. Similar Measures, All Delivery Modes | c. 10% Moderate Income Boost; f. Annual Decrease (3 percentage points) Due to Moderate Commercialization
Existing Homes | Smart Thermostats - Gas Heat and no CAC or muni | RQ10008 | QHEC | HVAC | Utilities | Natural Gas | Direct Install | 0.74 | 0.71 | 0.68 |  | Median of 8 values from literature | 6. Similar Measures, All Delivery Modes | f. Annual Decrease (3 percentage points) Due to Moderate Commercialization
Existing Homes | Smart Thermostats - Gas Heat w/ CAC | RQ10009 | QHEC | HVAC | Utilities | Natural Gas | Direct Install | 0.74 | 0.71 | 0.68 |  | Median of 8 values from literature | 6. Similar Measures, All Delivery Modes | f. Annual Decrease (3 percentage points) Due to Moderate Commercialization
Existing Homes | Smart Thermostats - Gas Heat w/ CAC | RQ10009 | QHEC | HVAC | Utilities | Electric | Direct Install | 0.74 | 0.71 | 0.68 |  | Median of 8 values from literature | 6. Similar Measures, All Delivery Modes | f. Annual Decrease (3 percentage points) Due to Moderate Commercialization
Existing Homes | Smart Thermostats - Electric A/C and Elec Heat | RQ10010 | QHEC | HVAC | Utilities | Electric | Direct Install | 0.74 | 0.71 | 0.68 |  | Median of 8 values from literature | 6. Similar Measures, All Delivery Modes | f. Annual Decrease (3 percentage points) Due to Moderate Commercialization
Existing Homes | Smart Thermostat - Electric A/C and No Natural Gas | RQ10011 | QHEC | HVAC | Utilities | Electric | Direct Install | 0.74 | 0.71 | 0.68 |  | Median of 8 values from literature | 6. Similar Measures, All Delivery Modes | f. Annual Decrease (3 percentage points) Due to Moderate Commercialization
Existing Homes | Smart Thermostats - No Central A/C and Elec Heat | RQ10012 | QHEC | HVAC | Utilities | Electric | Direct Install | 0.74 | 0.71 | 0.68 |  | Median of 8 values from literature | 6. Similar Measures, All Delivery Modes | f. Annual Decrease (3 percentage points) Due to Moderate Commercialization
Existing Homes | All non-heat pump HVAC/WH - Multifamily |  | Moderate Income Weatherization | HVAC | Utilities | Electric | Direct Install | 0.95 | 0.95 | 0.95 |  | Median of 9 values from literature | 6. Similar Measures, All Delivery Modes | c. 10% Moderate Income Boost
Existing Homes | All ducted and ductless air source heat pumps and HPWH - Multifamily |  | Home Performance | HVAC | Utilities | Electric | Direct Install | 0.93 | 0.93 | 0.93 |  | Median of 2 MF values from literature | 6. Similar Measures, All Delivery Modes | None
Existing Homes | All ducted and ductless air source heat pumps and HPWH - Multifamily |  | Moderate Income Weatherization | HVAC | Utilities | Electric | Direct Install | 0.93 | 0.93 | 0.93 |  | Median of 2 MF values from literature | 6. Similar Measures, All Delivery Modes | None
Existing Homes | All non-heat pump HVAC/WH - Multifamily |  | Home Performance | HVAC | Utilities | Electric | Direct Install | 0.86 | 0.86 | 0.86 |  | Median of 9 values from literature | 6. Similar Measures, All Delivery Modes | none
Existing Homes | Qualifying Gas Heat with qualifying Gas Water Heat <55gallons,UEF>.64 | RH9032 | Home Performance | HVAC / Waterheating | Utilities | Natural Gas | Direct Install | 0.76 | 0.76 | 0.76 |  | Median of all 11 values from literature | 6. Similar Measures, All Delivery Modes | none
Existing Homes | Qualifying Gas Heat with qualifying Gas Water Heat <55gallons,UEF>.64 | RH9033 | Home Performance | HVAC / Waterheating | Utilities | Natural Gas | Direct Install | 0.76 | 0.76 | 0.76 |  | Median of all 11 values from literature | 6. Similar Measures, All Delivery Modes | none
Existing Homes | Qualifying Gas Heat with qualifying Gas Water Heat <55gallons,UEF>.64 | RM11031 | Moderate Income Weatherization | HVAC / Waterheating | Utilities | Natural Gas | Direct Install | 0.84 | 0.84 | 0.84 |  | Median of 11 gas heat and 6 gas waterheater values in literature | 8. Full Measure Group | c. 10% Moderate Income Boost
Existing Homes | Qualifying Gas Heat with qualifying Gas Water Heat <55gallons,UEF>.64 | RM11032 | Moderate Income Weatherization | HVAC / Waterheating | Utilities | Natural Gas | Direct Install | 0.84 | 0.84 | 0.84 |  | Median of 11 gas heat and 6 gas waterheater values in literature | 8. Full Measure Group | c. 10% Moderate Income Boost
Existing Homes | Attic/Roof/Ceiling Insulation | RH9002 | Home Performance | Insulation & Envelope | Utilities | Electric | Direct Install | 0.87 | 0.87 | 0.87 |  | Median of 11 values in literature for envelope insulation | 8. Full Measure Group | none
Existing Homes | Attic/Roof/Ceiling Insulation | RH9002 | Home Performance | Insulation & Envelope | Utilities | Natural Gas | Direct Install | 0.87 | 0.87 | 0.87 |  | Median of 11 values in literature for envelope insulation | 8. Full Measure Group | none
Existing Homes | Wall Insulation | RH9003 | Home Performance | Insulation & Envelope | Utilities | Electric | Direct Install | 0.87 | 0.87 | 0.87 |  | Median of 11 values in literature for envelope insulation | 8. Full Measure Group | none
Existing Homes | Wall Insulation | RH9003 | Home Performance | Insulation & Envelope | Utilities | Natural Gas | Direct Install | 0.87 | 0.87 | 0.87 |  | Median of 11 values in literature for envelope insulation | 8. Full Measure Group | none
Existing Homes | Floor Insulation | RH9004 | Home Performance | Insulation & Envelope | Utilities | Electric | Direct Install | 0.87 | 0.87 | 0.87 |  | Median of 11 values in literature for envelope insulation | 8. Full Measure Group | none
Existing Homes | Floor Insulation | RH9004 | Home Performance | Insulation & Envelope | Utilities | Natural Gas | Direct Install | 0.87 | 0.87 | 0.87 |  | Median of 11 values in literature for envelope insulation | 8. Full Measure Group | none
Existing Homes | Air Sealing | RH9005 | Home Performance | Insulation & Envelope | Utilities | Electric | Direct Install | 0.595 | 0.595 | 0.595 |  | Median of 10 program-level values in literature | 9. Program Level, Same Delivery Mode | none
Existing Homes | Air Sealing | RH9005 | Home Performance | Insulation & Envelope | Utilities | Natural Gas | Direct Install | 0.595 | 0.595 | 0.595 |  | Median of 10 program-level values in literature | 9. Program Level, Same Delivery Mode | none
Existing Homes | Duct Sealing | RH9006 | Home Performance | Insulation & Envelope | Utilities | Electric | Direct Install | 0.6 | 0.6 | 0.6 |  | Median of 10 program-level values in literature | 9. Program Level, Same Delivery Mode | none
Existing Homes | Duct Sealing | RH9006 | Home Performance | Insulation & Envelope | Utilities | Natural Gas | Direct Install | 0.6 | 0.6 | 0.6 |  | Median of 10 program-level values in literature | 9. Program Level, Same Delivery Mode | none
Existing Homes | Ductwork / Duct Insulation | RH9007 | Home Performance | Insulation & Envelope | Utilities | Electric | Direct Install | 0.595 | 0.595 | 0.595 |  | Median of 10 program-level values in literature | 9. Program Level, Same Delivery Mode | none
Existing Homes | Ductwork / Duct Insulation | RH9007 | Home Performance | Insulation & Envelope | Utilities | Natural Gas | Direct Install | 0.595 | 0.595 | 0.595 |  | Median of 10 program-level values in literature | 9. Program Level, Same Delivery Mode | none
Existing Homes | Attic Floor Insulation | RH9009 | Home Performance | Insulation & Envelope | Utilities | Electric | Direct Install | 0.87 | 0.87 | 0.87 |  | Median of 11 values in literature for envelope insulation | 8. Full Measure Group | none
Existing Homes | Attic Floor Insulation | RH9009 | Home Performance | Insulation & Envelope | Utilities | Natural Gas | Direct Install | 0.87 | 0.87 | 0.87 |  | Median of 11 values in literature for envelope insulation | 8. Full Measure Group | none
Existing Homes | Weatherstripping 17-Foot Roll Foam | RI12001 | Existing Homes | Insulation & Envelope | Utilities | Electric | Direct Install | 0.595 | 0.595 | 0.595 |  | Median of 10 program-level values in literature | 9. Program Level, Same Delivery Mode | none
Existing Homes | Weatherstripping 17-Foot Roll Foam | RI12001 | Existing Homes | Insulation & Envelope | Utilities | Natural Gas | Direct Install | 0.595 | 0.595 | 0.595 |  | Median of 10 program-level values in literature | 9. Program Level, Same Delivery Mode | none
Existing Homes | gaskets-10 pack | RI12002 | Existing Homes | Insulation & Envelope | Utilities | Electric | Direct Install | 0.595 | 0.595 | 0.595 |  | Median of 10 program-level values in literature | 9. Program Level, Same Delivery Mode | none
Existing Homes | gaskets-10 pack | RI12002 | Existing Homes | Insulation & Envelope | Utilities | Natural Gas | Direct Install | 0.595 | 0.595 | 0.595 |  | Median of 10 program-level values in literature | 9. Program Level, Same Delivery Mode | none
Existing Homes | Attic/Roof/Ceiling Insulation | RM11001 | Moderate Income Weatherization | Insulation & Envelope | Utilities | Electric | Direct Install | 0.96 | 0.96 | 0.96 |  | Median of 11 values in literature for envelope insulation | 8. Full Measure Group | c. 10% Moderate Income Boost
Existing Homes | Attic/Roof/Ceiling Insulation | RM11001 | Moderate Income Weatherization | Insulation & Envelope | Utilities | Natural Gas | Direct Install | 0.96 | 0.96 | 0.96 |  | Median of 11 values in literature for envelope insulation | 8. Full Measure Group | c. 10% Moderate Income Boost
Existing Homes | Wall Insulation | RM11002 | Moderate Income Weatherization | Insulation & Envelope | Utilities | Electric | Direct Install | 0.96 | 0.96 | 0.96 |  | Median of 11 values in literature for envelope insulation | 8. Full Measure Group | c. 10% Moderate Income Boost
Existing Homes | Wall Insulation | RM11002 | Moderate Income Weatherization | Insulation & Envelope | Utilities | Natural Gas | Direct Install | 0.96 | 0.96 | 0.96 |  | Median of 11 values in literature for envelope insulation | 8. Full Measure Group | c. 10% Moderate Income Boost
Existing Homes | Floor Insulation | RM11003 | Moderate Income Weatherization | Insulation & Envelope | Utilities | Electric | Direct Install | 0.96 | 0.96 | 0.96 |  | Median of 11 values in literature for envelope insulation | 8. Full Measure Group | c. 10% Moderate Income Boost
Existing Homes | Floor Insulation | RM11003 | Moderate Income Weatherization | Insulation & Envelope | Utilities | Natural Gas | Direct Install | 0.96 | 0.96 | 0.96 |  | Median of 11 values in literature for envelope insulation | 8. Full Measure Group | c. 10% Moderate Income Boost
Existing Homes | Air Sealing | RM11004 | Moderate Income Weatherization | Insulation & Envelope | Utilities | Electric | Direct Install | 0.66 | 0.66 | 0.66 |  | Median of 10 program-level values in literature | 9. Program Level, Same Delivery Mode | c. 10% Moderate Income Boost
Existing Homes | Air Sealing | RM11004 | Moderate Income Weatherization | Insulation & Envelope | Utilities | Natural Gas | Direct Install | 0.66 | 0.66 | 0.66 |  | Median of 10 program-level values in literature | 9. Program Level, Same Delivery Mode | c. 10% Moderate Income Boost
Existing Homes | Duct Sealing | RM11005 | Moderate Income Weatherization | Insulation & Envelope | Utilities | Electric | Direct Install | 0.66 | 0.66 | 0.66 |  | Median of 10 program-level values in literature | 9. Program Level, Same Delivery Mode | c. 10% Moderate Income Boost
Existing Homes | Duct Sealing | RM11005 | Moderate Income Weatherization | Insulation & Envelope | Utilities | Natural Gas | Direct Install | 0.66 | 0.66 | 0.66 |  | Median of 10 program-level values in literature | 9. Program Level, Same Delivery Mode | c. 10% Moderate Income Boost
Existing Homes | Ductwork / Duct Insulation | RM11006 | Moderate Income Weatherization | Insulation & Envelope | Utilities | Electric | Direct Install | 0.66 | 0.66 | 0.66 |  | Median of 10 program-level values in literature | 9. Program Level, Same Delivery Mode | c. 10% Moderate Income Boost
Existing Homes | Ductwork / Duct Insulation | RM11006 | Moderate Income Weatherization | Insulation & Envelope | Utilities | Natural Gas | Direct Install | 0.66 | 0.66 | 0.66 |  | Median of 10 program-level values in literature | 9. Program Level, Same Delivery Mode | c. 10% Moderate Income Boost
Existing Homes | Attic Floor Insulation | RM11008 | Moderate Income Weatherization | Insulation & Envelope | Utilities | Electric | Direct Install | 0.96 | 0.96 | 0.96 |  | Median of 11 values in literature for envelope insulation | 8. Full Measure Group | c. 10% Moderate Income Boost
Existing Homes | Attic Floor Insulation | RM11008 | Moderate Income Weatherization | Insulation & Envelope | Utilities | Natural Gas | Direct Install | 0.96 | 0.96 | 0.96 |  | Median of 11 values in literature for envelope insulation | 8. Full Measure Group | c. 10% Moderate Income Boost
Existing Homes | Furnace/Air Handler Filter Whistle | RS13002 | Existing Homes | Insulation & Envelope | Utilities | Electric | Direct Install | 0.595 | 0.595 | 0.595 |  | Median of 10 program-level values in literature | 9. Program Level, Same Delivery Mode | none
Existing Homes | Furnace/Air Handler Filter Whistle | RS13002 | Existing Homes | Insulation & Envelope | Utilities | Natural Gas | Direct Install | 0.595 | 0.595 | 0.595 |  | Median of 10 program-level values in literature | 9. Program Level, Same Delivery Mode | none
Existing Homes | LED Nightlight | RL1008 | Existing Homes | Lighting | Utilities | Electric | Direct Install | 0.45 | 0.4 | 0.35 |  | Evaluator Assigned based on market data | 10. Evaluator Assigned | g. Annual Decrease (5 percentage points) Due to Rapid Commercialization; k. National Shipment Data
Existing Homes | LED Specialty | RM11041 | Moderate Income Weatherization | Lighting | Utilities | Electric | Direct Install | 0.165 | 0.0825 | 0.04125 |  | Evaluator Assigned based on market data | 10. Evaluator Assigned | c. 10% Moderate Income Boost; i. 50% Annual Decrease Due to AML and State and Federal Standards; j. NJ Market Research
Existing Homes | LED Standard | RM11042 | Moderate Income Weatherization | Lighting | Utilities | Electric | Direct Install | 0.165 | 0.0825 | 0.04125 |  | Evaluator Assigned based on market data | 10. Evaluator Assigned | c. 10% Moderate Income Boost; i. 50% Annual Decrease Due to AML and State and Federal Standards; j. NJ Market Research
Existing Homes | QHEC - LED Specialty | RQ10001 | QHEC | Lighting | Utilities | Electric | Direct Install | 0.15 | 0.075 | 0.0375 |  | Evaluator Assigned based on market data | 10. Evaluator Assigned | i. 50% Annual Decrease Due to AML and State and Federal Standards; j. NJ Market Research
Existing Homes | QHEC - LED Standard | RQ10002 | QHEC | Lighting | Utilities | Electric | Direct Install | 0.15 | 0.075 | 0.0375 |  | Evaluator Assigned based on market data | 10. Evaluator Assigned | i. 50% Annual Decrease Due to AML and State and Federal Standards; j. NJ Market Research
Existing Homes | SMART STRIP | RM11046 | Moderate Income Weatherization | Plug Loads | Utilities | Electric | Direct Install | 1 | 1 | 1 |  | Evaluator Assigned based on market data | 10. Evaluator Assigned | l. Broad Market Trends
Existing Homes | QHEC- SMART STRIP | RQ10006 | QHEC | Plug Loads | Utilities | Electric | Direct Install | 0.9 | 0.9 | 0.9 |  | Evaluator Assigned based on market data | 10. Evaluator Assigned | l. Broad Market Trends
Existing Homes | Gas Storage Tank waterheater - Power Vented <55 gallons, UEF>.64 | RH9035 | Home Performance | Waterheating | Utilities | Natural Gas | Direct Install | 0.76 | 0.76 | 0.76 |  | Median of 6 value from literature | 6. Similar Measures, All Delivery Modes | None
Existing Homes | Gas Storage Tank waterheater - Power Vented >55 gallons, UEF>.85 | RH9036 | Home Performance | Waterheating | Utilities | Natural Gas | Direct Install | 0.76 | 0.76 | 0.76 |  | Median of 6 value from literature | 6. Similar Measures, All Delivery Modes | None
Existing Homes | Tankless WH, UEF>=0.87 | RH9037 | Home Performance | Waterheating | Utilities | Natural Gas | Direct Install | 0.76 | 0.76 | 0.76 |  | Median of all 11 values from literature | 6. Similar Measures, All Delivery Modes | none
Existing Homes | Indirect - Fired Storage Tank waterheater* | RH9038 | Home Performance | Waterheating | Utilities | Natural Gas | Direct Install | 0.76 | 0.76 | 0.76 |  | Median of all 11 values from literature | 6. Similar Measures, All Delivery Modes | none
Existing Homes | Heat Pump waterheater | RH9047 | Home Performance | Waterheating | Utilities | Electric | Direct Install | 0.78 | 0.78 | 0.78 |  | Median of 2 value from literature | 5. Similar Measures, Delivery Mode | None
Existing Homes | Gas Storage Tank waterheater - Power Vented <55 gallons, UEF>.64 | RM11034 | Moderate Income Weatherization | Waterheating | Utilities | Natural Gas | Direct Install | 0.84 | 0.84 | 0.84 |  | Median of 6 values from literature | 6. Similar Measures, All Delivery Modes | c. 10% Moderate Income Boost
Existing Homes | Gas Storage Tank waterheater - Power Vented >55 gallons, UEF>.85 | RM11035 | Moderate Income Weatherization | Waterheating | Utilities | Natural Gas | Direct Install | 0.84 | 0.84 | 0.84 |  | Median of 6 values from literature | 6. Similar Measures, All Delivery Modes | c. 10% Moderate Income Boost
Existing Homes | Tankless WH, UEF>=0.87 | RM11036 | Moderate Income Weatherization | Waterheating | Utilities | Natural Gas | Direct Install | 0.84 | 0.84 | 0.84 |  | Median of 11 gas heat and 6 gas waterheater values in literature | 8. Full Measure Group | c. 10% Moderate Income Boost
Existing Homes | Indirect - Fired Storage Tank waterheater* | RM11037 | Moderate Income Weatherization | Waterheating | Utilities | Natural Gas | Direct Install | 0.84 | 0.84 | 0.84 |  | Median of 11 gas heat and 6 gas waterheater values in literature | 8. Full Measure Group | c. 10% Moderate Income Boost
Existing Homes | Faucet Aerator | RM11043 | Moderate Income Weatherization | Waterheating | Utilities | Electric | Direct Install | 0.66 | 0.66 | 0.66 |  | Median of 10 program-level values in literature | 9. Program Level, Same Delivery Mode | c. 10% Moderate Income Boost
Existing Homes | Faucet Aerator | RM11043 | Moderate Income Weatherization | Waterheating | Utilities | Natural Gas | Direct Install | 0.66 | 0.66 | 0.66 |  | Median of 10 program-level values in literature | 9. Program Level, Same Delivery Mode | c. 10% Moderate Income Boost
Existing Homes | Efficient Flow Showerhead - not TSV | RM11044 | Moderate Income Weatherization | Waterheating | Utilities | Electric | Direct Install | 0.66 | 0.66 | 0.66 |  | Median of 10 program-level values in literature | 9. Program Level, Same Delivery Mode | c. 10% Moderate Income Boost
Existing Homes | Efficient Flow Showerhead - not TSV | RM11044 | Moderate Income Weatherization | Waterheating | Utilities | Natural Gas | Direct Install | 0.66 | 0.66 | 0.66 |  | Median of 10 program-level values in literature | 9. Program Level, Same Delivery Mode | c. 10% Moderate Income Boost
Existing Homes | Kitchen Faucet Aerator | RM11045 | Moderate Income Weatherization | Waterheating | Utilities | Electric | Direct Install | 0.66 | 0.66 | 0.66 |  | Median of 10 program-level values in literature | 9. Program Level, Same Delivery Mode | c. 10% Moderate Income Boost
Existing Homes | Kitchen Faucet Aerator | RM11045 | Moderate Income Weatherization | Waterheating | Utilities | Natural Gas | Direct Install | 0.66 | 0.66 | 0.66 |  | Median of 10 program-level values in literature | 9. Program Level, Same Delivery Mode | c. 10% Moderate Income Boost
Existing Homes | PIPE INSULATION | RM11047 | Moderate Income Weatherization | Waterheating | Utilities | Electric | Direct Install | 0.66 | 0.66 | 0.66 |  | Median of 10 program-level values in literature | 9. Program Level, Same Delivery Mode | c. 10% Moderate Income Boost
Existing Homes | PIPE INSULATION | RM11047 | Moderate Income Weatherization | Waterheating | Utilities | Natural Gas | Direct Install | 0.66 | 0.66 | 0.66 |  | Median of 10 program-level values in literature | 9. Program Level, Same Delivery Mode | c. 10% Moderate Income Boost
Existing Homes | Thermostatic Restrictor Shower Valve | RM11055 | Existing Homes | Waterheating | Utilities | Electric | Direct Install | 0.9 | 0.9 | 0.9 |  | Evaluator Assigned based on market data | 10. Evaluator Assigned | l. Broad Market Trends
Existing Homes | Thermostatic Restrictor Shower Valve | RM11055 | Existing Homes | Waterheating | Utilities | Natural Gas | Direct Install | 0.9 | 0.9 | 0.9 |  | Evaluator Assigned based on market data | 10. Evaluator Assigned | l. Broad Market Trends
Existing Homes | Heat Pump waterheater | RM11060 | Moderate Income Weatherization | Waterheating | Utilities | Electric | Direct Install | 0.86 | 0.86 | 0.86 |  | Median of 2 values from literature | 5. Similar Measures, Delivery Mode | c. 10% Moderate Income Boost
Existing Homes | ShowerStart showerhead adapter | RNMR-4 | QHEC | Waterheating | Joint | Natural Gas | Direct Install | 0.9 | 0.9 | 0.9 |  | Evaluator Assigned based on market data | 10. Evaluator Assigned | l. Broad Market Trends
Existing Homes | ShowerStart showerhead adapter - Multifamily | RNMR-5 | QHEC | Waterheating | Joint | Electric | Direct Install | 0.9 | 0.9 | 0.9 |  | Evaluator Assigned based on market data | 10. Evaluator Assigned | l. Broad Market Trends
Existing Homes | QHEC- Faucet Aerator | RQ10003 | QHEC | Waterheating | Utilities | Natural Gas | Direct Install | 0.595 | 0.595 | 0.595 |  | Median of 10 program-level values in literature | 9. Program Level, Same Delivery Mode | none
Existing Homes | QHEC- Faucet Aerator | RQ10003 | QHEC | Waterheating | Utilities | Electric | Direct Install | 0.595 | 0.595 | 0.595 |  | Median of 10 program-level values in literature | 9. Program Level, Same Delivery Mode | none
Existing Homes | QHEC- Efficient Flow Showerhead - not TSV | RQ10004 | QHEC | Waterheating | Utilities | Electric | Direct Install | 0.595 | 0.595 | 0.595 |  | Median of 10 program-level values in literature | 9. Program Level, Same Delivery Mode | none
Existing Homes | QHEC- Efficient Flow Showerhead - not TSV | RQ10004 | QHEC | Waterheating | Utilities | Natural Gas | Direct Install | 0.595 | 0.595 | 0.595 |  | Median of 10 program-level values in literature | 9. Program Level, Same Delivery Mode | none
Existing Homes | QHEC- Kitchen Faucet Aerator | RQ10005 | QHEC | Waterheating | Utilities | Natural Gas | Direct Install | 0.595 | 0.595 | 0.595 |  | Median of 10 program-level values in literature | 9. Program Level, Same Delivery Mode | none
Existing Homes | QHEC- Kitchen Faucet Aerator | RQ10005 | QHEC | Waterheating | Utilities | Electric | Direct Install | 0.595 | 0.595 | 0.595 |  | Median of 10 program-level values in literature | 9. Program Level, Same Delivery Mode | none
Existing Homes | QHEC- PIPE INSULATION | RQ10007 | QHEC | Waterheating | Utilities | Electric | Direct Install | 0.595 | 0.595 | 0.595 |  | Median of 10 program-level values in literature | 9. Program Level, Same Delivery Mode | none
Existing Homes | Waterheater setback | RW3006 | Existing Homes | Waterheating | Utilities | Electric | Direct Install | 0.595 | 0.595 | 0.595 |  | Median of 10 program-level values in literature | 9. Program Level, Same Delivery Mode | none
Existing Homes | Waterheater setback | RW3006 | Existing Homes | Waterheating | Utilities | Natural Gas | Direct Install | 0.595 | 0.595 | 0.595 |  | Median of 10 program-level values in literature | 9. Program Level, Same Delivery Mode | none
Low Income | Replacement of inefficient refrigerators | RNMR-6 | Comfort Partners | Appliances | Joint | Electric | Direct Install | 1 | 1 | 1 |  | Low Income | 1. Low Income | None
Low Income | Comprehensive, personalized energy education and counseling | RNMR-36 | Comfort Partners | Behavioral | Joint | Natural Gas | Direct Install | 1 | 1 | 1 |  | Low Income | 1. Low Income | None
Low Income | Comprehensive, personalized energy education and counseling | RNMR-37 | Comfort Partners | Behavioral | Joint | Electric | Direct Install | 1 | 1 | 1 |  | Low Income | 1. Low Income | None
Low Income | Thermostats | RNMR-10 | Comfort Partners | HVAC | Joint | Natural Gas | Direct Install | 1 | 1 | 1 |  | Low Income | 1. Low Income | None
Low Income | Heating/cooling equipment maintenance; and other measures | RNMR-7 | Comfort Partners | HVAC | Joint | Electric | Direct Install | 1 | 1 | 1 |  | Low Income | 1. Low Income | None
Low Income | Heating/cooling equipment maintenance; and other measures | RNMR-8 | Comfort Partners | HVAC | Joint | Natural Gas | Direct Install | 1 | 1 | 1 |  | Low Income | 1. Low Income | None
Low Income | Thermostats | RNMR-9 | Comfort Partners | HVAC | Joint | Electric | Direct Install | 1 | 1 | 1 |  | Low Income | 1. Low Income | None
Low Income | Air Sealing | RNMR-11 | Comfort Partners | Insulation & Envelope | Joint | Natural Gas | Direct Install | 1 | 1 | 1 |  | Low Income | 1. Low Income | None
Low Income | Air Sealing | RNMR-12 | Comfort Partners | Insulation & Envelope | Joint | Electric | Direct Install | 1 | 1 | 1 |  | Low Income | 1. Low Income | None
Low Income | Duct sealing and repair | RNMR-13 | Comfort Partners | Insulation & Envelope | Joint | Natural Gas | Direct Install | 1 | 1 | 1 |  | Low Income | 1. Low Income | None
Low Income | Duct sealing and repair | RNMR-14 | Comfort Partners | Insulation & Envelope | Joint | Electric | Direct Install | 1 | 1 | 1 |  | Low Income | 1. Low Income | None
Low Income | EEP Door Sealing | RNMR-15 | Comfort Partners | Insulation & Envelope | Joint | Natural Gas | Direct Install | 1 | 1 | 1 |  | Low Income | 1. Low Income | None
Low Income | EEP Door Sealing | RNMR-16 | Comfort Partners | Insulation & Envelope | Joint | Electric | Direct Install | 1 | 1 | 1 |  | Low Income | 1. Low Income | None
Low Income | EEP Door Sweeps | RNMR-17 | Comfort Partners | Insulation & Envelope | Joint | Natural Gas | Direct Install | 1 | 1 | 1 |  | Low Income | 1. Low Income | None
Low Income | EEP Door Sweeps | RNMR-18 | Comfort Partners | Insulation & Envelope | Joint | Electric | Direct Install | 1 | 1 | 1 |  | Low Income | 1. Low Income | None
Low Income | EEP Foam Sealant | RNMR-19 | Comfort Partners | Insulation & Envelope | Joint | Natural Gas | Direct Install | 1 | 1 | 1 |  | Low Income | 1. Low Income | None
Low Income | EEP Foam Sealant | RNMR-20 | Comfort Partners | Insulation & Envelope | Joint | Electric | Direct Install | 1 | 1 | 1 |  | Low Income | 1. Low Income | None
Low Income | Insulation (attic, wall, etc.) | RNMR-21 | Comfort Partners | Insulation & Envelope | Joint | Electric | Direct Install | 1 | 1 | 1 |  | Low Income | 1. Low Income | None
Low Income | Insulation (attic, wall, etc.) | RNMR-22 | Comfort Partners | Insulation & Envelope | Joint | Natural Gas | Direct Install | 1 | 1 | 1 |  | Low Income | 1. Low Income | None
Low Income | Efficient Fixtures - retrofit kits and integrated luminaires (otherwise use screw-in lamp) | RNMR-23 | Comfort Partners | Lighting | Joint | Electric | Direct Install | 0 | 0 | 0 |  | Federal or state standard | 3. Federal or State Standard | None
Low Income | Horticultural LEDs | RNMR-24 | Comfort Partners | Lighting | Joint | Electric | Direct Install | 1 | 1 | 1 |  | Low Income | 1. Low Income | None
Low Income | Ceiling Fans - integrated luminaire (otherwise use screw-in lamp) | RNMR-25 | Comfort Partners | Lighting | Joint | Electric | Direct Install | 0 | 0 | 0 |  | Federal or state standard | 3. Federal or State Standard | None
Low Income | LED Screw In Lamp | RNMR-26 | Comfort Partners | Lighting | Joint | Electric | Direct Install | 0.18 | 0.09 | 0.045 |  | Evaluator Assigned based on market data | 10. Evaluator Assigned | h. 10% Low Income Boost (over moderate); i. 50% Annual Decrease Due to AML and State and Federal Standards; j. NJ Market Research
Low Income | ShowerStart showerhead adapter - assume TSV | RNMR-27 | Comfort Partners | Waterheating | Joint | Electric | Direct Install | 1 | 1 | 1 |  | Low Income | 1. Low Income | None
Low Income | ShowerStart showerhead adapter - assume TSV | RNMR-28 | Comfort Partners | Waterheating | Joint | Natural Gas | Direct Install | 1 | 1 | 1 |  | Low Income | 1. Low Income | None
Low Income | Low flow faucet aerators (Electric) | RNMR-29 | Comfort Partners | Waterheating | Joint | Electric | Direct Install | 1 | 1 | 1 |  | Low Income | 1. Low Income | None
Low Income | Low flow Showerhead - not TSV | RNMR-30 | Comfort Partners | Waterheating | Joint | Electric | Direct Install | 1 | 1 | 1 |  | Low Income | 1. Low Income | None
Low Income | Low flow Showerhead - not TSV | RNMR-31 | Comfort Partners | Waterheating | Joint | Natural Gas | Direct Install | 1 | 1 | 1 |  | Low Income | 1. Low Income | None
Low Income | waterheater insulation | RNMR-32 | Comfort Partners | Waterheating | Joint | Electric | Direct Install | 1 | 1 | 1 |  | Low Income | 1. Low Income | None
Low Income | waterheater insulation | RNMR-33 | Comfort Partners | Waterheating | Joint | Natural Gas | Direct Install | 1 | 1 | 1 |  | Low Income | 1. Low Income | None
Low Income | Water pipe insulation | RNMR-34 | Comfort Partners | Waterheating | Joint | Electric | Direct Install | 1 | 1 | 1 |  | Low Income | 1. Low Income | None
Low Income | Water pipe insulation | RNMR-35 | Comfort Partners | Waterheating | Joint | Natural Gas | Direct Install | 1 | 1 | 1 |  | Low Income | 1. Low Income | None
New Construction | ZERH + RE Multifamily |  | RNC | Whole Program | NJCEP | Both | Midstream | 0.9 | 0.9 | 0.9 |  | Evaluator Assigned based on market data | 10. Evaluator Assigned | l. Broad Market Trends
New Construction | ZERH Multifamily |  | RNC | Whole Program | NJCEP | Both | Midstream | 0.85 | 0.85 | 0.85 |  | Evaluator Assigned based on market data | 10. Evaluator Assigned | l. Broad Market Trends
New Construction | ZERH + RE Single-family + Townhouse |  | RNC | Whole Program | NJCEP | Both | Midstream | 0.85 | 0.85 | 0.85 |  | Evaluator Assigned based on market data | 10. Evaluator Assigned | l. Broad Market Trends
New Construction | ENERGY STAR Multifamily |  | RNC | Whole Program | NJCEP | Both | Midstream | 0.8 | 0.8 | 0.8 |  | Evaluator Assigned based on market data | 10. Evaluator Assigned | l. Broad Market Trends
New Construction | ZERH Single-family + Townhouse |  | RNC | Whole Program | NJCEP | Both | Midstream | 0.8 | 0.8 | 0.8 |  | Evaluator Assigned based on market data | 10. Evaluator Assigned | l. Broad Market Trends
New Construction | ENERGY STAR Single-family + Townhouse |  | RNC | Whole Program | NJCEP | Both | Midstream | 0.75 | 0.75 | 0.75 |  | Evaluator Assigned based on market data | 10. Evaluator Assigned | l. Broad Market Trends
New Construction | UEZ / Affordable house Bonus - Single-family + Townhouse |  | RNC | Whole Program | NJCEP | Both | Midstream | 0 | Add 5% to NTG to each tier above | Add 5% to NTG to each tier above |  | Evaluator Assigned based on market data | 10. Evaluator Assigned | l. Broad Market Trends
Note on C3: [Threaded comment] Your version of Excel allows you to read this threaded comment; however, any edits to it will get removed if the file is opened in a newer version of Excel. Learn more: https://go.microsoft.com/fwlink/?linkid=870924 Comment: First Letter: R = Residential Second Letters: A = Appliance E = Early Retirement/Recycling F = Fans & Pumps H = Home Performance I = Insulation & Envelop L = Lighting M = Moderate Income Weath. O = Office P = Plug Loads Q = QHEC S = Kits V = HVAC W = Waterheating