## Ship's Particulars
SHIP'S PARTICULARS OF M/V ISKENDERUN-M
NAME |  | M/V ISKENDERUN-M |  |  |  |  | CALL SIGN |  | 3EBZ7 3EBZ7
PORT OF REGISTRY |  | PANAMA |  |  |  |  | BUILT (YEAR) |  | 1999
FLAG |  | PANAMA |  |  |  |  | IMO NUMBER |  | 9206140
KIND OF VESSEL |  | BULK CARRIER |  |  |  |  | OFFICIAL NUMBER |  | 48360-16-A
TYPE OF VESSEL |  | SINGLE CONTINUOUS DECK, FIVE TIERS OF DECK HOUSE, SHALL FORM BULBOUS BOW, RAKED STEM, MARINER STERN WITH LOW VISCOUS RESISTANCE FIN. |  |  |  |  | IMO COMPANY ID NO |  | 6465861
[7 empty] | MMSI NO |  | 370751000
P & I INSURANCE |  | NORTH STANDARD |  |  |  |  | INMARSAT-C NO |  | 437075110
H&M INSURANCE |  | NORTH STANDARD |  |  |  |  | CAPACITY |  | 25 PERSONS
CLASS / CLASS NO |  | PHOENIX REGISTER OF SHIPPING |  |  |  |  | EX NAME |  | CRIMSON FOREST
REGISTERED OWNER |  | IskenderunShipping LTD.: TRUST COMPANY COMPLEX, AJELTAKE ROAD, AJELTAKE ISLAND, MAJURO, MARSHALL ISLANDS MH96960 |  |  |  |  | FBB LINE |  | N/A
[7 empty] | E-mail | iskenderun-m@gtmailplus.com
OPERATOR |  | Orontes Denizcilik A.S. IMO Number: 0112175 Kosuyolu Mah. Muhittin Ustundag Cad. No:21 34718 Kadikoy ¦ Istanbul ¦ TURKIYE |  |  |  |  | INM-C | iskenderun-mc@skyfile-c.com
[7 empty] | 📞 VoIP | (+90) 216 235 01 59
PLACE OF BUILD |  |  | HULL NO | CONTRACT DATE | KEEL LAID DATE |  | LAUNCH DATE | DELIVERY DATE
HAKODATE DOCK CO LTD. / JAPAN |  |  | S. NO. 774 | 1998-11-19 | 1998-06-20 |  | 1999-04-02 | 1999-06-30
LOA | LBP | BREADTH | DEPTH (Mould) | DEPTH (Total) | HEIGHT (Total) |  | PARALLEL BODY | KEEL TO HATCH COVER TOP
176,82 m | 168,00 m | 29,40 m | 13,50 m | 13.61 m | 43,90 m |  | 94,0 m | 15,20 m
DRAFT MARKS CORRECTIONS |  |  | FREEBOARD ON SUMMER DRAFT |  | AIR DRAFT ON SUMMER DRAFT |  | Hatch Cover Rail | KEEL TO HATCH COAMING (with Rail)
DF: 1,15 MTR | DM>9M 1,1m DM<9m 0m | DAFT:6,5 MTR | 3.979 m |  | 34.34 m |  | 20.20 m | 16.10 m
BRIDGE TO FORWARD |  | 150,10 M |  |  |  |  | PROPELLER IMMERSED ON DRAFT |  | 5,50 M
BRIDGE TO AFT |  | 26,72 M |  | PROPELLER TYPE | RIGHT HAND |  | RUDDER IMMERSED ON DRAFT |  | 7,00 M
TONNAGE |  | INTERNATIONAL |  |  | SUEZ |  |  | PANAMA
GROSS |  | 19734 |  |  | 20114.75 |  |  | 19734
NET |  | 11389 |  |  | 17713.3 |  |  | 16475
MAIN ENGINE |  |  |  | MITSUBISHI AKASAKA - 6UEC52LA x 1 SET |  |  |  | OTHER INFOS
OUTPUT | MAXIMUM CONTINUOUS |  |  | 7060 Kw (9600 PS) x 133,0 Rpm |  |  | 14,5 kts | FWA | 217 mm
| CONTINUOUS SERVICE 80% |  |  | 6001 Kw (8160 PS ) x 126,0 Rpm |  |  | 13,5 kts | CRITICAL RPM | 74 ~ 89
SERVICE SPEED |  |  |  | BALLAST & LADEN |  |  | 12 / 11.5 kts | LIGHT SHIP | 7722
GENERATORS |  |  |  | YANMAR 6N18L-UN x 3 SETS: 500 Kva (400 Kw) at 720 Rpm |  |  |  | LIGHT DRAFT | 0,84 m/ 3,54 m
FREEBOARD MARKS |  |  |  | DRAFTS (Ext) (m) | FREEBOARD (m) |  | DISPL (t) | DWT (t) | TPC (t)
Tropical Fresh Water (TF) |  |  |  | 9.978 | 3.563 |  | 40337 | 32615 | 45.758
Fresh Water (F) |  |  |  | 9.779 | 3.762 |  | 39450 | 31728 | 45.618
Tropical (T) |  |  |  | 9.761 | 3.78 |  | 40355 | 32633 | 45.6
Summer (S) |  |  |  | 9.562 | 3.979 |  | 39449 | 31727 | 45.442
Winter (W) |  |  |  | 9.363 | 4.178 |  | 38546 | 30824 | 45.273
HOLD'S TANK TOP DIMENSIONS (m)
Holds | Breadth |  |  |  | Length |  |  | Hold Height (m) | Hatch Coaming Height (m)
| (Fwd) | (Mean) | (Mean) | (Aft) | (Fwd to Mean) | (Mean to Mean) | (Mean to Aft)
No.1 Cargo Hold | 5.6 | 15 |  | 25.5 | 9.45 |  | 16.15 | 13.61 | 2.5
No.2 Cargo Hold | 25.5 | - | 25.5 | 25.5 | 27 |  | 27 | 13.61 | 2.5
No.3 Cargo Hold | 25.5 | - | 25.5 | 25.5 | 27 |  | 27 | 13.61 | 2.5
No.4 Cargo Hold | 25.5 | - | 25.5 | 25.5 | 27 |  | 27 | 13.61 | 2.5
No.5 Cargo Hold | 25.5 | - |  | 9 | 28 |  | - | 13.61 | 2.5
HOLD'S CAPACITY
Holds | Hatch Size (m) (Breadth x Length) |  | Hatch Coaming Capacity (cbm) | GRAIN (cbm) | GRAIN (cft) | BALE (cbm) | BALE (cft) | Box Shape (Y/N) | Uniform Load
No.1 Cargo Hold | F 11.4 m - A 28.4 m |  | 13.60 x 15.00 | 6583.3 | 232485.79 | 6369.9 | 224949.68 | NO | 111,8 kN/m² (11,4 t/m²)
No.2 Cargo Hold | F 25.5 m - A 25.5 m |  | 20.00 x 19.60 | 8921 | 315040.44 | 8617.6 | 304326.02 | SEMI BOX | 111,8 kN/m² (11,4 t/m²)
No.3 Cargo Hold | F 25.5 m - A 25.5 m |  | 20.00 x 19.60 | 8921 | 315040.44 | 8619.3 | 304386.06 | SEMI BOX | 111,8 kN/m² (11,4 t/m²)
No.4 Cargo Hold | F 25.5 m - A 25.5 m |  | 20.00 x 19.60 | 8921 | 315040.44 | 8619.3 | 304386.06 | SEMI BOX | 111,8 kN/m² (11,4 t/m²)
No.5 Cargo Hold | F 29.4 m - A 28.7 m |  | 20.00 x 19.60 | 8831.701 | 311886.85 | 8430.7 | 297725.75 | NO | 111,8 kN/m² (11,4 t/m²)
TOTAL |  |  |  | 42178.001 | 1489493.96 | 40656.8 | 1435773.57 | CH 1 & 5 - Upper Hopper Height 5 m
1 cbft = 0,028317 cubm |  |  |  | HATCH COAMING CAPACITY IS INCLUDED IN ABOVE |  |  |  | CH 1/5-Lower Hopper Height 2- ~5m
Upper Deck Uniform Permissible Load except between Hatch Ends: No 1~5: 111,8 kN/m² (11,4 t/m) | [7 empty] | Provision Crane: 0,9 t
Hatch Cover's Uniform Permissible Load: CH No 1: 21.6 kN/m² (2.2 t/m²) - CH No 2~5: 31.4 kN/m² (3.2 t/m²) / Uniform Load IACS UR S21 | [7 empty] | Engine Room Crane: 3 t
Hatch Cover's Log Cargo Load: STANCHIONS OUT OF ORDER | [7 empty] | Bunker Hose Davit: N/A
Steel Coil: 15,0 t x 2 Layers / Dunnage 3 Rows / Coil Size Dia : 1,5 m L : 1,5 m / Dunnage Size : b 130 mm x t 30 mm | [7 empty] | Block Coefficient: 0.8139
Strengthened for Heavy Cargoes No. 2 and 4 Cargo Holds may be Empty
TANK'S CAPACITY
BALLAST %100 | 11338.10 cbm |  | FW (P) | 80,30 cbm |  | VLSFO %100 | 1071.30 cbm | LSMGO %100 | 491.30 cbm
BALLAST CH NO.3 | N/A |  | FW (S) | 80,30 cbm |  | VLSFO %85 | 910.61 cbm | LSMGO %85 | 417.61 cbm
HEAVY BALLAST | N/A |  | FW %100 | 160.60 cbm |  | SLUDGE | 20.30 cbm | BILGE | 24.30 cbm
DECK CRANE
Maker and Type : FUKUSHIMA Electro-Hydraulic Crane No 1~4 / KH-3024 - 440V - 60 Hz - 3 Phases | [7 empty] | Grabs Capacity : NOT FITTED
Operation : 30,5 t (299 kN) for Hook Operation / 24 t for Grab Operation including Grab’s Empty Weight
Grab Operation SWL : 0.8 x 30 t ≥ DENSITY OF HANDLING MATERIAL (t/cbm)xGRAB CAPACITY(cbm)+WEIGHT OF GRAB(t)
Max. Outreach beyond Ship's Rail : 4 m at 20° |  |  |  | Min. Slewing Radius : Crane No 1~4 : 4,5 m at 80°08
Hoisting Speed Crane No 1~4 Hook 30,5 t - 18,5 m/min 13 t - 37,0 m/min 6 t - 55,5 m/min Empty - 58,0 m/min Crane No 1~4 Grab 24 t - 18.5 m/min | Lowering Speed Crane No 1~4 Hook 30,5 t - 60 m/min Crane No 1~4 Grab 24 t - 50 m/min |  |  | Max. Slewing Radius : Crane No 1~4 : 24 m at 25°
Master of MV ISKENDERUN-M
Sleewing Speed Crane No 1~4 - abt 0,70 minˉ¹
Luffing Time Crane No 1~4- abt 55 sec (24 m - 4,5 m radius)