## Cover & Instructions
| MoorMaster vacuum mooring for container terminal fuel, emission & cost savings | Model and calculations by
Cover and Instructions
This cast study model is intended for use to evaluate potential fuel, costs, and emission reductions from the effeciency improvements associated with mooring operations
from the Cavotec MoorMaster NxG system over conventional mooring operations using lines.
Scenario inputs are cells with orange highlights
There are input cells in the Scenario Summary, Ship Information, and Assist Tug Information pages of this model.
Summary outputs from the model are provided across the three pages mentioned above.
Details related to San Pedro Bay Ports and other data need for calculations are provided in the Ship Parameter and Assist Tug Parameter pages of this model.
To get in contact with your local Cavotec representative, please visit:
https://www.cavotec.com/en/contact-us
For inquries related to this model, please contact:
Nicklas Vedin, Product Manager
MoorMasterTM
Ports & Maritime Division
Cavotec
nicklas.vedin@cavotec.com

## Scenario Summary
| MoorMaster vacuum mooring for container terminal fuel, emission & cost savings |  |  |  | Model and calculations by
Scenario Description and Summary Output - California
Scenario input cell (can be changed)
Scenario inputs
| Select ship size, TEU's | Container 2000 | Container 4000 | Container 5000 | Container 6000 | Container 8000 | Container 9000 | Container 10000
| Number of calls per year per ship size | 53 | 12 | 3 | 16 | 31 | 24 | 22
| Current mooring time, min | 30 | 30 | 30 | 30 | 30 | 30 | 30
| Current release time, min | 15 | 15 | 15 | 15 | 15 | 15 | 15
| Time saved loading/unloading from stability at-berth, min | 0 | 0 | 0 | 0 | 0 | 0 | 0
| Typical average open water speed, knots | 14.7 | 14.7 | 15.7 | 15.7 | 16.3 | 16.3 | 16.3
| Average open water transit distance to next port, nm | 360 | 360 | 360 | 360 | 360 | 360 | 360
| Number of assist tugs used | 1 | 1 | 1 | 1 | 1 | 2 | 2
| Ship fuel cost, USD per tonne | 600
| Tug fuel cost, USD per tonne | 1000
Total annual savings
| Potential fuel savings for ship, tonnes | 508.1617
| … of which in port | 62.3206
| Potential fuel savings for tug, tonnes | 60.03
| Potential total fuel savings, tonnes | 568.1917
| Potential fuel savings for ship, USD | 304897.037
| … of which in port | 37392.348
| Potential fuel savings for tug, USD | 60030
| Potential total fuel savings, USD | 364927.037
Potential total emission reductions (ship + tug)
| CO2e, tonnes/year | 1912.9492
| CO2, tonnes/year | 1887.2144
| SOx, tons/year | 1.2429
| NOx, tons/year | 51.1117
| DPM, tons/year | 0.89053
Potential at-berth emission reductions (ship + tug)
| CO2e, tonnes/year | 377.692
| CO2, tonnes/year | 375.1447
| SOx, tons/year | 0.14243
| NOx, tons/year | 6.1104
| DPM, tons/year | 0.1621
Annual savings
|  | Container 2000 | Container 4000 | Container 5000 | Container 6000 | Container 8000 | Container 9000 | Container 10000
| Potential fuel savings for ship, tonnes | 89.5404 | 29.8666 | 9.72 | 55.6979 | 129.3041 | 102.4382 | 91.5945
| … of which in port | 17.6856 | 4.3856 | 1.8591 | 6.356 | 14.7777 | 9.9154 | 7.3412
| Potential fuel savings for tug, tonnes | 15.37 | 3.48 | 0.87 | 4.64 | 8.99 | 13.92 | 12.76
| Potential total fuel savings, tonnes | 104.9104 | 33.3466 | 10.59 | 60.3379 | 138.2941 | 116.3582 | 104.3545
| Potential fuel savings for ship, USD | 53724.2466 | 17919.9812 | 5832.0199 | 33418.7197 | 77582.4391 | 61462.9187 | 54956.7117
| … of which in port | 10611.342 | 2631.384 | 1115.478 | 3813.6 | 8866.62 | 5949.216 | 4404.708
| Potential fuel savings for tug, USD | 15370 | 3480 | 870 | 4640 | 8990 | 13920 | 12760
| Potential total fuel savings, USD | 69094.2466 | 21399.9812 | 6702.0199 | 38058.7197 | 86572.4391 | 75382.9187 | 67716.7117
Potential total emission reductions (ship + tug)
| CO2e, tonnes/year | 349.0632 | 111.9475 | 35.4488 | 203.4171 | 466.6785 | 389.8787 | 356.5155
| CO2, tonnes/year | 344.6005 | 110.4422 | 34.9654 | 200.602 | 460.1492 | 384.7186 | 351.7366
| SOx, tons/year | 0.2177 | 0.07289 | 0.023583 | 0.13602 | 0.3156 | 0.25002 | 0.22711
| NOx, tons/year | 9.0289 | 2.9988 | 0.94316 | 5.5421 | 12.7716 | 10.3595 | 9.4674
| DPM, tons/year | 0.16207 | 0.052245 | 0.016435 | 0.095067 | 0.218 | 0.18191 | 0.1648
Potential at-berth emission reductions (ship + tug)
| CO2e, tonnes/year | 100.552 | 23.9338 | 8.3181 | 33.4682 | 72.3837 | 72.3886 | 66.6474
| CO2, tonnes/year | 99.8632 | 23.763 | 8.2457 | 33.2206 | 71.8081 | 72.0024 | 66.2416
| SOx, tons/year | 0.03961 | 0.0098109 | 0.0041379 | 0.014205 | 0.032963 | 0.022391 | 0.019317
| NOx, tons/year | 1.653 | 0.3961 | 0.14269 | 0.55725 | 1.2207 | 1.1478 | 0.99284
| DPM, tons/year | 0.043558 | 0.010334 | 0.0035281 | 0.014409 | 0.030967 | 0.031893 | 0.027407
Savings per call
|  | Container 2000 | Container 4000 | Container 5000 | Container 6000 | Container 8000 | Container 9000 | Container 10000
| New mooring time, hours | 0.5 | 0.5 | 0.5 | 0.5 | 0.5 | 0.5 | 0.5
| New release time, hours | 0.25 | 0.25 | 0.25 | 0.25 | 0.25 | 0.25 | 0.25
| Time saved, minutes | 44.25 | 44.25 | 44.25 | 44.25 | 44.25 | 44.25 | 44.25
| Potential fuel savings for ship, tonnes | 1.6894 | 2.4889 | 3.24 | 3.4811 | 4.1711 | 4.2683 | 4.1634
| … of which in port | 0.33369 | 0.36547 | 0.61971 | 0.39725 | 0.4767 | 0.41314 | 0.33369
| Potential fuel savings for tug, tonnes | 0.29 | 0.29 | 0.29 | 0.29 | 0.29 | 0.58 | 0.58
| Potential total fuel savings, tonnes | 1.9794 | 2.7789 | 3.53 | 3.7711 | 4.4611 | 4.8483 | 4.7434
| Potential fuel savings for ship, USD | 1013.665 | 1493.3318 | 1944.0066 | 2088.67 | 2502.6593 | 2560.9549 | 2498.0323
| … of which in port | 200.214 | 219.282 | 371.826 | 238.35 | 286.02 | 247.884 | 200.214
| Potential fuel savings for tug, USD | 290 | 290 | 290 | 290 | 290 | 580 | 580
| Total Potential fuel savings, USD | 1303.665 | 1783.3318 | 2234.0066 | 2378.67 | 2792.6593 | 3140.9549 | 3078.0323
Potential total emission reductions (ship + tug)
| CO2e, tonnes/call | 6.5861 | 9.329 | 11.8163 | 12.7136 | 15.0541 | 16.2449 | 16.2052
| CO2, tonnes/call | 6.5019 | 9.2035 | 11.6551 | 12.5376 | 14.8435 | 16.0299 | 15.988
| SOx, tons/call | 0.0041076 | 0.0060741 | 0.007861 | 0.0085016 | 0.010181 | 0.010417 | 0.010323
| NOx, tons/call | 0.17036 | 0.2499 | 0.31439 | 0.34638 | 0.41199 | 0.43165 | 0.43034
| DPM, tons/call | 0.003058 | 0.0043538 | 0.0054784 | 0.0059417 | 0.0070324 | 0.0075796 | 0.0074907
Potential at-berth emission reductions (ship + tug)
| CO2e, tonnes/call | 1.8972 | 1.9945 | 2.7727 | 2.0918 | 2.335 | 3.0162 | 3.0294
| CO2, tonnes/call | 1.8842 | 1.9803 | 2.7486 | 2.0763 | 2.3164 | 3.0001 | 3.011
| SOx, tons/call | 0.00074735 | 0.00081757 | 0.0013793 | 0.00088779 | 0.0010633 | 0.00093297 | 0.00087804
| NOx, tons/call | 0.03119 | 0.033009 | 0.047562 | 0.034828 | 0.039376 | 0.047826 | 0.045129
| DPM, tons/call | 0.00082185 | 0.00086121 | 0.001176 | 0.00090056 | 0.00099894 | 0.0013289 | 0.0012458
Container 1000
Container 2000
Container 3000
Container 4000
Container 5000
Container 6000
Container 7000
Container 8000
Container 9000
Container 10000
Container 11000
Container 12000
Container 13000
Container 14000
Container 15000
Container 16000
Container 17000
Container 18000
Container 19000
Container 20000
Container 21000
Container 23000

## Ship Information
| MoorMaster vacuum mooring for container terminal fuel, emission & cost savings |  |  |  | Model and calculations by
Ship Information - California
General default inputs
|  | Container 2000 | Container 4000 | Container 5000 | Container 6000 | Container 8000 | Container 9000 | Container 10000
| Maximum cotinuous engine rating, kW | 22487.9684 | 43660.4073 | 49653.1948 | 61027.5316 | 63967.077 | 57807.9293 | 62299.5422
| Ship maximum rated speed, knots | 21.6004 | 23.8105 | 24.6043 | 25.2642 | 24.7891 | 23.6055 | 24.196
| Ship propulsion SFOC default, g fuel/kWh | 175 | 175 | 175 | 175 | 175 | 175 | 175
| Ship auxiliary SFOC default, g fuel/kWh | 227 | 227 | 227 | 227 | 227 | 227 | 227
Total annual ship
savings | Potential fuel savings for ship, tonnes | 508.1617
| … of which in port | 62.3206
| Potential fuel savings for ship, USD | 304897.037
| … of which in port | 37392.348
Potential port emission reductions, transit
| CO2e, tonnes/year | 1535.2572
| CO2, tonnes/year | 1512.0697
| SOx, tons/year | 1.1005
| NOx, tons/year | 45.0013
| DPM, tons/year | 0.72843
Potential total emission reductions, at-berth
| CO2e, tonnes/year | 196.4034
| CO2, tonnes/year | 193.856
| SOx, tons/year | 0.14035
| NOx, tons/year | 3.6082
| DPM, tons/year | 0.077507
Operational details
|  | Container 2000 | Container 4000 | Container 5000 | Container 6000 | Container 8000 | Container 9000 | Container 10000
Ship transit details
| Typical avg open water speed, knots | 14.7 | 14.7 | 15.7 | 15.7 | 16.3 | 16.3 | 16.3
| Adjusted avg open water speed, knots | 14.2915 | 14.2915 | 15.2349 | 15.2349 | 15.7993 | 15.7993 | 15.7993
Ship engine operational details
| Main engine (ME) load reduction for transit | 8.107% | 8.107% | 8.626% | 8.626% | 8.936% | 8.936% | 8.936%
Auxiliary engine (Aux) loads, kW
| Maneuvering | 2100 | 2300 | 3900 | 2500 | 3000 | 2600 | 2100
| Open water | 1000 | 1400 | 1600 | 1500 | 1700 | 1000 | 1600
Annual fuel changes
|  | Container 2000 | Container 4000 | Container 5000 | Container 6000 | Container 8000 | Container 9000 | Container 10000
Ship-related at-berth fuel consumption
| Aux kWh reduced, kWh/year | 77910 | 19320 | 8190 | 28000 | 65100 | 43680 | 32340
| Potential aux fuel savings, tonnes/year | 17.6856 | 4.3856 | 1.8591 | 6.356 | 14.7777 | 9.9154 | 7.3412
Ship-related transit fuel consumption
| ME fuel existing, tonnes/year | 1773.2339 | 601.3512 | 174.9065 | 1068.0163 | 2429.3807 | 1934.2444 | 1790.3531
| ME fuel adjusted, tonnes/year | 1692.9574 | 573.2007 | 166.2829 | 1014.8608 | 2306.4803 | 1837.908 | 1700.5065
| Potential ME fuel savings, tonnes/year | 80.2765 | 28.1505 | 8.6236 | 53.1555 | 122.9004 | 96.3364 | 89.8466
| Aux fuel existing, tonnes/year | 294.6367 | 93.3943 | 24.9845 | 124.9223 | 264.2113 | 120.3239 | 176.4751
| Aux fuel adjusted, tonnes/year | 303.0584 | 96.0638 | 25.7472 | 128.7359 | 272.5853 | 124.1375 | 182.0684
| Potential aux fuel savings, tonnes/year | -8.4217 | -2.6695 | -0.76272 | -3.8136 | -8.374 | -3.8136 | -5.5933
Ship-related total fuel consumption
| Potential net annual fuel savings, tonnes/year | 89.5404 | 29.8666 | 9.72 | 55.6979 | 129.3041 | 102.4382 | 91.5945
| Potential net annual fuel savings, $/year | 53724.2466 | 17919.9812 | 5832.0199 | 33418.7197 | 77582.4391 | 61462.9187 | 54956.7117
Per call fuel changes
|  | Container 2000 | Container 4000 | Container 5000 | Container 6000 | Container 8000 | Container 9000 | Container 10000
Ship-related at-berth fuel consumption
| Aux kWh reduced, kWh/call | 1470 | 1610 | 2730 | 1750 | 2100 | 1820 | 1470
| Potential aux fuel savings, tonnes/call | 0.33369 | 0.36547 | 0.61971 | 0.39725 | 0.4767 | 0.41314 | 0.33369
Ship-related transit fuel consumption
| ME fuel existing, tonnes/call | 33.4572 | 50.1126 | 58.3022 | 66.751 | 78.3671 | 80.5935 | 81.3797
| ME fuel adjusted, tonnes/call | 31.9426 | 47.7667 | 55.4276 | 63.4288 | 74.4026 | 76.5795 | 77.2957
| Potential ME fuel savings, tonnes/call | 1.5147 | 2.3459 | 2.8745 | 3.3222 | 3.9645 | 4.014 | 4.0839
| Aux fuel existing, tonnes/call | 5.5592 | 7.7829 | 8.3282 | 7.8076 | 8.5229 | 5.0135 | 8.0216
| Aux fuel adjusted, tonnes/call | 5.7181 | 8.0053 | 8.5824 | 8.046 | 8.7931 | 5.1724 | 8.2758
| Potential aux fuel savings, tonnes/call | -0.1589 | -0.22246 | -0.25424 | -0.23835 | -0.27013 | -0.1589 | -0.25424
Ship-related total fuel consumption
| Potential net fuel savings per call, tonnes/call | 1.6894 | 2.4889 | 3.24 | 3.4811 | 4.1711 | 4.2683 | 4.1634
| Potential net fuel savings per call, $/call | 1013.665 | 1493.3318 | 1944.0066 | 2088.67 | 2502.6593 | 2560.9549 | 2498.0323
Annual emission
reductions |  | Container 2000 | Container 4000 | Container 5000 | Container 6000 | Container 8000 | Container 9000 | Container 10000
Potential ship-related at-berth emission reductions
| CO2e, tonnes/year | 54.1351 | 13.4243 | 5.6908 | 19.4556 | 45.2342 | 30.3507 | 28.1126
| CO2, tonnes/year | 53.4463 | 13.2535 | 5.6183 | 19.208 | 44.6586 | 29.9645 | 27.7068
| SOx, tons/year | 0.039076 | 0.00969 | 0.0041077 | 0.014044 | 0.032651 | 0.021908 | 0.018874
| NOx, tons/year | 1.0124 | 0.25105 | 0.10642 | 0.36384 | 0.84592 | 0.56759 | 0.46097
| DPM, tons/year | 0.0219 | 0.0054307 | 0.0023021 | 0.0078705 | 0.018299 | 0.012278 | 0.0094266
Potential ship-related transit emission reductions
| CO2e, tonnes/year | 248.5112 | 88.0137 | 27.1306 | 169.9489 | 394.2948 | 317.4901 | 289.868
| CO2, tonnes/year | 244.7373 | 86.6792 | 26.7197 | 167.3813 | 388.3411 | 312.7161 | 285.495
| SOx, tons/year | 0.17809 | 0.063079 | 0.019445 | 0.12182 | 0.28264 | 0.22763 | 0.20779
| NOx, tons/year | 7.3759 | 2.6027 | 0.80048 | 4.9849 | 11.5509 | 9.2117 | 8.4746
| DPM, tons/year | 0.11851 | 0.041911 | 0.012907 | 0.080658 | 0.18704 | 0.15002 | 0.13739
Per call emission
reductions |  | Container 2000 | Container 4000 | Container 5000 | Container 6000 | Container 8000 | Container 9000 | Container 10000
Potential ship-related at-berth emission reductions
| CO2e, tonnes/call | 1.0214 | 1.1187 | 1.8969 | 1.216 | 1.4592 | 1.2646 | 1.2778
| CO2, tonnes/call | 1.0084 | 1.1045 | 1.8728 | 1.2005 | 1.4406 | 1.2485 | 1.2594
| SOx, tons/call | 0.00073728 | 0.0008075 | 0.0013692 | 0.00087772 | 0.0010533 | 0.00091283 | 0.00085791
| NOx, tons/call | 0.019102 | 0.020921 | 0.035474 | 0.02274 | 0.027288 | 0.023649 | 0.020953
| DPM, tons/call | 0.0004132 | 0.00045256 | 0.00076738 | 0.00049191 | 0.00059029 | 0.00051159 | 0.00042848
Potential ship-related transit emission reductions
| CO2e, tonnes/call | 4.6889 | 7.3345 | 9.0435 | 10.6218 | 12.7192 | 13.2288 | 13.1758
| CO2, tonnes/call | 4.6177 | 7.2233 | 8.9066 | 10.4613 | 12.5271 | 13.0298 | 12.977
| SOx, tons/call | 0.0033603 | 0.0052566 | 0.0064817 | 0.0076138 | 0.0091174 | 0.0094844 | 0.0094451
| NOx, tons/call | 0.13917 | 0.2169 | 0.26683 | 0.31156 | 0.37261 | 0.38382 | 0.38521
| DPM, tons/call | 0.0022361 | 0.0034926 | 0.0043024 | 0.0050411 | 0.0060335 | 0.0062507 | 0.0062449

## Assist Tug Information
| MoorMaster vacuum mooring for container terminal fuel, emission & cost savings |  |  |  | Model and calculations by
Assist Tug Information - California
General default inputs
|  | Container 2000 | Container 4000 | Container 5000 | Container 6000 | Container 8000 | Container 9000 | Container 10000
| Number of assist tugs used | 1 | 1 | 1 | 1 | 1 | 2 | 2
| Tug propulsion engine rating, kW | 3000 | 3000 | 3000 | 3000 | 3000 | 3000 | 3000
| Number of tug propulsion engines | 2 | 2 | 2 | 2 | 2 | 2 | 2
| Tug auxiliary engine load, kW | 137 | 137 | 137 | 137 | 137 | 137 | 137
| Number of tug auxiliary engines used | 1 | 1 | 1 | 1 | 1 | 1 | 1
Total annual tug
savings
| Potential net fuel savings, tonnes/year | 60.03
| Potential net fuel savings, $/year | 60030
Potential tug-related at-berth emission reductions
| CO2e, tonnes/year | 181.2886
| CO2, tonnes/year | 181.2886
| SOx, tons/year | 0.0020842
| NOx, tons/year | 2.5022
| DPM, tons/year | 0.084591
Operational details
|  | Container 2000 | Container 4000 | Container 5000 | Container 6000 | Container 8000 | Container 9000 | Container 10000
Assist tug operational time benefits
| Current mooring time, min/call | 30 | 30 | 30 | 30 | 30 | 30 | 30
| Current release time, min/call | 15 | 15 | 15 | 15 | 15 | 15 | 15
| New mooring time , min/call | 0.5 | 0.5 | 0.5 | 0.5 | 0.5 | 0.5 | 0.5
| New release time, min/call | 0.25 | 0.25 | 0.25 | 0.25 | 0.25 | 0.25 | 0.25
| Total mooring time saved, min/call | 44.25 | 44.25 | 44.25 | 44.25 | 44.25 | 44.25 | 44.25
| Total mooring time save, hr/call | 0.7 | 0.7 | 0.7 | 0.7 | 0.7 | 0.7 | 0.7
Annual fuel reductions
|  | Container 2000 | Container 4000 | Container 5000 | Container 6000 | Container 8000 | Container 9000 | Container 10000
Assist tug fuel benefits
| Propulsion engine kWh reduced, kWh/year | 69006 | 15624 | 3906 | 20832 | 40362 | 62496 | 57288
| Propulsion engine kWh reduced, tonnes/year | 14.84 | 3.36 | 0.84 | 4.48 | 8.68 | 13.44 | 12.32
| Aux kWh reduced, kWh/year | 2185.561 | 494.844 | 123.711 | 659.792 | 1278.347 | 1979.376 | 1814.428
| Aux fuel savings, tonnes/year | 0.53 | 0.12 | 0.03 | 0.16 | 0.31 | 0.48 | 0.44
| Potential net fuel savings, tonnes/year | 15.37 | 3.48 | 0.87 | 4.64 | 8.99 | 13.92 | 12.76
| Potential net fuel savings, $/year | 15370 | 3480 | 870 | 4640 | 8990 | 13920 | 12760
Per call fuel reductions
|  | Container 2000 | Container 4000 | Container 5000 | Container 6000 | Container 8000 | Container 9000 | Container 10000
Assist tug fuel benefits
| Propulsion engine kWh reduced, kWh/call | 1302 | 1302 | 1302 | 1302 | 1302 | 2604 | 2604
| Propulsion engine fuel reduced, tonnes/call | 0.28 | 0.28 | 0.28 | 0.28 | 0.28 | 0.56 | 0.56
| Aux kWh reduced, kWh/call | 41.237 | 41.237 | 41.237 | 41.237 | 41.237 | 82.474 | 82.474
| Aux fuel savings, tonnes/call | 0.01 | 0.01 | 0.01 | 0.01 | 0.01 | 0.02 | 0.02
| Potential net fuel savings, tonnes/call | 0.29 | 0.29 | 0.29 | 0.29 | 0.29 | 0.58 | 0.58
| Potential net fuel savings, $/call | 290 | 290 | 290 | 290 | 290 | 580 | 580
Annual emission
reductions |  | Container 2000 | Container 4000 | Container 5000 | Container 6000 | Container 8000 | Container 9000 | Container 10000
Potential tug-related at-berth emission reductions
| CO2e, tonnes/year | 46.4169 | 10.5095 | 2.6274 | 14.0126 | 27.1495 | 42.0379 | 38.5348
| CO2, tonnes/year | 46.4169 | 10.5095 | 2.6274 | 14.0126 | 27.1495 | 42.0379 | 38.5348
| SOx, tons/year | 0.00053363 | 0.00012082 | 3.0206e-05 | 0.0001611 | 0.00031213 | 0.00048329 | 0.00044302
| NOx, tons/year | 0.64067 | 0.14506 | 0.036264 | 0.19341 | 0.37473 | 0.58023 | 0.53187
| DPM, tons/year | 0.021658 | 0.0049038 | 0.001226 | 0.0065384 | 0.012668 | 0.019615 | 0.017981
Per call emission
reductions |  | Container 2000 | Container 4000 | Container 5000 | Container 6000 | Container 8000 | Container 9000 | Container 10000
Potential tug-related at-berth emission reductions
| CO2e, tonnes/call | 0.87579 | 0.87579 | 0.87579 | 0.87579 | 0.87579 | 1.7516 | 1.7516
| CO2, tonnes/call | 0.87579 | 0.87579 | 0.87579 | 0.87579 | 0.87579 | 1.7516 | 1.7516
| SOx, tons/call | 1.0069e-05 | 1.0069e-05 | 1.0069e-05 | 1.0069e-05 | 1.0069e-05 | 2.0137e-05 | 2.0137e-05
| NOx, tons/call | 0.012088 | 0.012088 | 0.012088 | 0.012088 | 0.012088 | 0.024176 | 0.024176
| DPM, tons/call | 0.00040865 | 0.00040865 | 0.00040865 | 0.00040865 | 0.00040865 | 0.0008173 | 0.0008173

## Ship Parameters
Cavotec
Analysis of Potential Fuel & Cost Savings Based on MoorMaster
Operational Changes - Ship
SCG v2
|  |  | E | G | I | K | M | O | Q
Ship details | units |  | Class 1 | Class 2 | Class 3 | Class 4 | Class 5 | Class 6 | Class 7 | Reference
Container ship class | teus | 1 | Container 2000 | Container 4000 | Container 5000 | Container 6000 | Container 8000 | Container 9000 | Container 10000 | [16 empty] | Container 1000
MCR | kW | 2 | 22487.9684 | 43660.4073 | 49653.1948 | 61027.5316 | 63967.077 | 57807.9293 | 62299.5422 | <--- SPBP Fleet | [15 empty] | Container 2000
Max rated speed | knots | 3 | 21.6004 | 23.8105 | 24.6043 | 25.2642 | 24.7891 | 23.6055 | 24.196 | <--- SPBP Fleet | [15 empty] | Container 3000
| Manu POLA | 4 | 2099 | 2314 | 3293 | 2237 | 2666 | 2864 | 2210 | <--- SPBP Fleet | [15 empty] | Container 4000
Ship engine operational details | Manu POLB | 5 | 2188 | 2327 | 4487 | 2771 | 3262 | 2236 | 1925 | <--- SPBP Fleet | [15 empty] | Container 5000
Auxiliary engine (Aux) loads, kW |  | 6 | [23 empty] | Container 6000
Maneuvering | kW | 7 | 2100 | 2300 | 3900 | 2500 | 3000 | 2600 | 2100 | <--- SPBP Fleet | [15 empty] | Container 7000
transit | kW | 8 | 1000 | 1400 | 1600 | 1500 | 1700 | 1000 | 1600 | <--- SPBP Fleet | [15 empty] | Container 8000
|  | 9 | [23 empty] | Container 9000
transit | POLA | 10 | 968 | 1454 | 1811 | 1509 | 1544 | 514 | 1757 | <--- SPBP Fleet | [15 empty] | Container 10000
transit | POLB | 11 | 985 | 1348 | 1333 | 1518 | 1849 | 1476 | 1360 | <--- SPBP Fleet | [15 empty] | Container 11000
|  | 12 | [23 empty] | Container 12000
Ship mooring operational details |  | 13 | [23 empty] | Container 13000
Calls per year |  | 14 | [23 empty] | Container 14000 | bar: Class 1 to Class 7
Current mooring time | min/call | 15 | 30 | 30 | 30 | 30 | 30 | 30 | 30 | <--- Cavotec | [15 empty] | Container 15000
Current release time | min/call | 16 | 15 | 15 | 15 | 15 | 15 | 15 | 15 | <--- Cavotec | [15 empty] | Container 16000
New mooring time | min/call | 17 | 0.5 | 0.5 | 0.5 | 0.5 | 0.5 | 0.5 | 0.5 | [16 empty] | Container 17000
New release time | min/call | 18 | 0.25 | 0.25 | 0.25 | 0.25 | 0.25 | 0.25 | 0.25 | [16 empty] | Container 18000
Total mooring time saved | min/call | 19 | 44.25 | 44.25 | 44.25 | 44.25 | 44.25 | 44.25 | 44.25 | [16 empty] | Container 19000
| hr/call | 20 | 0.7 | 0.7 | 0.7 | 0.7 | 0.7 | 0.7 | 0.7 | [16 empty] | Container 20000
|  | 21 | 0.7 | 0.7 | 0.7 | 0.7 | 0.7 | 0.7 | 0.7
Time saved from stability at-berth | min/call | 22 | 0 | 0 | 0 | 0 | 0 | 0 | 0
|  | 23 | [23 empty] | Container 22000
Ship transit details |  | 24 | [23 empty] | Container 23000
Open water transit distance to next port | nm | 25 | 360 | 360 | 360 | 360 | 360 | 360 | 360 | <--- SPBP to Oakland | [15 empty] | Container 24000
Typical avg open water speed, knots | knots | 26 | 14.7 | 14.7 | 15.7 | 15.7 | 16.3 | 16.3 | 16.3 | <--- IMO Fourth GHG Study
Average open water transit | hours | 27 | 24.4898 | 24.4898 | 22.9299 | 22.9299 | 22.0859 | 22.0859 | 22.0859
Adjusted vg open water transit time | hours | 28 | 25.1898 | 25.1898 | 23.6299 | 23.6299 | 22.7859 | 22.7859 | 22.7859
Adjusted avg open water speed | knots | 29 | 14.2915 | 14.2915 | 15.2349 | 15.2349 | 15.7993 | 15.7993 | 15.7993
30
Ship-related transit fuel consumption |  | 31
Propulsion transit reduction | % | 32 | 0.081072 | 0.081072 | 0.086264 | 0.086264 | 0.08936 | 0.08936 | 0.08936
ME LF existing |  | 33 | 0.31518 | 0.23531 | 0.25981 | 0.23998 | 0.2843 | 0.32925 | 0.30573
ME LF adjusted |  | 34 | 0.28963 | 0.21624 | 0.2374 | 0.21928 | 0.2589 | 0.29983 | 0.27841
ME kWh existing | kWh | 35 | 173579.8593 | 251605.5215 | 295810.3933 | 335824.2358 | 401653.2566 | 420365.3599 | 420662.8201
ME kWh adj | kWh | 36 | 164066.671 | 237816.072 | 278544.1383 | 316222.3995 | 377354.131 | 394934.1938 | 395213.6584
ME SFOC basline | g fuel/kWh | 37 | 175 | 175 | 175 | 175 | 175 | 175 | 175 | <--- IMO Fourth GHG Study
ME SFOCadj existing | g fuel/kWh | 38 | 1.1014 | 1.1381 | 1.1262 | 1.1358 | 1.1149 | 1.0956 | 1.1055 | <--- IMO Fourth GHG Study
ME SFOCadj adj | g fuel/kWh | 39 | 1.1125 | 1.1477 | 1.1371 | 1.1462 | 1.1267 | 1.108 | 1.1176 | <--- IMO Fourth GHG Study
ME fuel existing | tonnes/call | 40 | 33.4572 | 50.1126 | 58.3022 | 66.751 | 78.3671 | 80.5935 | 81.3797
ME fuel adjusted | tonnes/call | 41 | 31.9426 | 47.7667 | 55.4276 | 63.4288 | 74.4026 | 76.5795 | 77.2957
ME fuel savings | tonnes/call | 42 | 1.5147 | 2.3459 | 2.8745 | 3.3222 | 3.9645 | 4.014 | 4.0839
Auxiliary engines |  | 43
Aux kWh existing | kWh | 44 | 24489.7959 | 34285.7143 | 36687.8981 | 34394.9045 | 37546.0123 | 22085.8896 | 35337.4233
Aux kWh adjusted | kWh | 45 | 25189.7959 | 35265.7143 | 37807.8981 | 35444.9045 | 38736.0123 | 22785.8896 | 36457.4233
Aux SFOCbasline | g fuel/kWh | 46 | 227 | 227 | 227 | 227 | 227 | 227 | 227 | <--- IMO Fourth GHG Study
Aux fuel existing | tonnes/call | 47 | 5.5592 | 7.7829 | 8.3282 | 7.8076 | 8.5229 | 5.0135 | 8.0216
Aux fuel adjusted | tonnes/call | 48 | 5.7181 | 8.0053 | 8.5824 | 8.046 | 8.7931 | 5.1724 | 8.2758
Aux fuel savings | tonnes/call | 49 | -0.1589 | -0.22246 | -0.25424 | -0.23835 | -0.27013 | -0.1589 | -0.25424
Net savings |  | 50
Net fuel savings per call | tonnes/call | 51 | 1.3558 | 2.1234 | 2.6203 | 3.0839 | 3.6944 | 3.8551 | 3.8297
Fuel costs | $/tonnes | 52 | 600 | 600 | 600 | 600 | 600 | 600 | 600 | <--- Bunkerworld
Saving per call | $/call | 53 | 813.451 | 1274.0498 | 1572.1806 | 1850.32 | 2216.6393 | 2313.0709 | 2297.8183
Total savings | $/call | 54 | 813.451 | 1274.0498 | 1572.1806 | 1850.32 | 2216.6393 | 2313.0709 | 2297.8183
Total fuel savings | tonnes | 55 | 1.3558 | 2.1234 | 2.6203 | 3.0839 | 3.6944 | 3.8551 | 3.8297
56
Ship-related at-berth fuel consumption |  | 57
Auxiliary engines |  | 58
Aux kWh reduced | kWh/call | 59 | 1470 | 1610 | 2730 | 1750 | 2100 | 1820 | 1470
Aux SFOCbasline | g/kWh | 60 | 227 | 227 | 227 | 227 | 227 | 227 | 227 | <--- IMO Fourth GHG Study
Aux fuel savings | tonnes/call | 61 | 0.33369 | 0.36547 | 0.61971 | 0.39725 | 0.4767 | 0.41314 | 0.33369
Savings per call | $/call | 62 | 200.214 | 219.282 | 371.826 | 238.35 | 286.02 | 247.884 | 200.214
Total savings | $/call | 63 | 200.214 | 219.282 | 371.826 | 238.35 | 286.02 | 247.884 | 200.214
Total fuel savings | tonnes | 64 | 0.33369 | 0.36547 | 0.61971 | 0.39725 | 0.4767 | 0.41314 | 0.33369
65
Total ship-related benefits (transit + at-berth) |  | 66
Net fuel savings per call | tonnes | 67 | 1.6894 | 2.4889 | 3.24 | 3.4811 | 4.1711 | 4.2683 | 4.1634
Net savings per call | $/call | 68 | 1013.665 | 1493.3318 | 1944.0066 | 2088.67 | 2502.6593 | 2560.9549 | 2498.0323
Net total annual fuel savings | tonnes | 69 | 1.6894 | 2.4889 | 3.24 | 3.4811 | 4.1711 | 4.2683 | 4.1634
Net total annual savings | $/call | 70 | 1013.665 | 1493.3318 | 1944.0066 | 2088.67 | 2502.6593 | 2560.9549 | 2498.0323
At-berth emission reductions per call |  | 1 | Container 2000 | Container 4000 | Container 5000 | Container 6000 | Container 8000 | Container 9000 | Container 10000
CO2e | tonnes/call | 2 | 1.0214 | 1.1187 | 1.8969 | 1.216 | 1.4592 | 1.2646 | 1.0214
CO2 | tonnes/call | 3 | 1.0084 | 1.1045 | 1.8728 | 1.2005 | 1.4406 | 1.2485 | 1.0084
SOx | tons/call | 4 | 0.00073728 | 0.0008075 | 0.0013692 | 0.00087772 | 0.0010533 | 0.00091283 | 0.00073728
NOx | tons/call | 5 | 0.019102 | 0.020921 | 0.035474 | 0.02274 | 0.027288 | 0.023649 | 0.019102
DPM | tons/call | 6 | 0.0004132 | 0.00045256 | 0.00076738 | 0.00049191 | 0.00059029 | 0.00051159 | 0.0004132
At-berth aux engine emission rates per call
CO2e | tonnes/call |  | 1.0214 | 1.1187 | 1.8969 | 1.216 | 1.4592 | 1.2646 | 1.0214
CO2 | tonnes/call |  | 1.0084 | 1.1045 | 1.8728 | 1.2005 | 1.4406 | 1.2485 | 1.0084
SOx | tons/call |  | 0.00073728 | 0.0008075 | 0.0013692 | 0.00087772 | 0.0010533 | 0.00091283 | 0.00073728
NOx | tons/call |  | 0.019102 | 0.020921 | 0.035474 | 0.02274 | 0.027288 | 0.023649 | 0.019102
DPM | tons/call |  | 0.0004132 | 0.00045256 | 0.00076738 | 0.00049191 | 0.00059029 | 0.00051159 | 0.0004132
Total transit emission reductions per call |  | 1 | Container 2000 | Container 4000 | Container 5000 | Container 6000 | Container 8000 | Container 9000 | Container 10000
CO2e | tonnes/call | 2 | 4.6889 | 7.3345 | 9.0435 | 10.6218 | 12.7192 | 13.2288 | 13.1758
CO2 | tonnes/call | 3 | 4.6177 | 7.2233 | 8.9066 | 10.4613 | 12.5271 | 13.0298 | 12.977
SOx | tons/call | 4 | 0.0033603 | 0.0052566 | 0.0064817 | 0.0076138 | 0.0091174 | 0.0094844 | 0.0094451
NOx | tons/call | 5 | 0.13917 | 0.2169 | 0.26683 | 0.31156 | 0.37261 | 0.38382 | 0.38521
DPM | tons/call | 6 | 0.0022361 | 0.0034926 | 0.0043024 | 0.0050411 | 0.0060335 | 0.0062507 | 0.0062449
ME transit emission reductions per call
CO2e | tonnes/call |  | 5.1753 | 8.0154 | 9.8218 | 11.3514 | 13.546 | 13.7151 | 13.954
CO2 | tonnes/call |  | 5.0979 | 7.8955 | 9.6749 | 11.1816 | 13.3435 | 13.51 | 13.7454
SOx | tons/call |  | 0.0037113 | 0.0057481 | 0.0070435 | 0.0081404 | 0.0097143 | 0.0098355 | 0.010007
NOx | tons/call |  | 0.14826 | 0.22963 | 0.28138 | 0.3252 | 0.38807 | 0.39292 | 0.39976
DPM | tons/call |  | 0.0024329 | 0.003768 | 0.0046172 | 0.0053363 | 0.006368 | 0.0064475 | 0.0065598
Auxiliary transit emission reductions per call
CO2e | tonnes/call |  | -0.48639 | -0.68095 | -0.77822 | -0.72958 | -0.82686 | -0.48639 | -0.77822
CO2 | tonnes/call |  | -0.4802 | -0.67228 | -0.76832 | -0.7203 | -0.81634 | -0.4802 | -0.76832
SOx | tons/call |  | -0.00035109 | -0.00049152 | -0.00056174 | -0.00052663 | -0.00059685 | -0.00035109 | -0.00056174
NOx | tons/call |  | -0.009096 | -0.012734 | -0.014554 | -0.013644 | -0.015463 | -0.009096 | -0.014554
DPM | tons/call |  | -0.00019676 | -0.00027547 | -0.00031482 | -0.00029515 | -0.0003345 | -0.00019676 | -0.00031482
Propuslion emission factors
CO2e | g/kWh |  | 597.942 | 597.942 | 597.942 | 597.942 | 597.942 | 597.942 | 597.942 | <--- SPBP
CO2 | g/kWh |  | 589 | 589 | 589 | 589 | 589 | 589 | 589 | <--- SPBP
SOx | g/kWh |  | 0.389 | 0.389 | 0.389 | 0.389 | 0.389 | 0.389 | 0.389 | <--- SPBP
NOx | g/kWh |  | 15.5401 | 15.5401 | 15.5401 | 15.5401 | 15.5401 | 15.5401 | 15.5401 | <--- SPBP
DPM | g/kWh |  | 0.255 | 0.255 | 0.255 | 0.255 | 0.255 | 0.255 | 0.255 | <--- SPBP
Auxiliary engine emission factors
CO2e | g/kWh |  | 694.842 | 694.842 | 694.842 | 694.842 | 694.842 | 694.842 | 694.842 | <--- SPBP
CO2 | g/kWh |  | 686 | 686 | 686 | 686 | 686 | 686 | 686 | <--- SPBP
SOx | g/kWh |  | 0.455 | 0.455 | 0.455 | 0.455 | 0.455 | 0.455 | 0.455 | <--- SPBP
NOx | g/kWh |  | 11.7881 | 11.7881 | 11.7881 | 11.7881 | 11.7881 | 11.7881 | 11.7881 | <--- SPBP
DPM | g/kWh |  | 0.255 | 0.255 | 0.255 | 0.255 | 0.255 | 0.255 | 0.255 | <--- SPBP
Ship details | units |  | 1000 | 2000 | 3000 | 4000 | 5000 | 6000 | 7000 | 8000 | 9000 | 10000 | 11000 | 12000 | 13000 | 14000 | 15000 | 16000 | 17000 | 18000 | 19000 | 20000 | 21000 | 23000
Container ship class | teus | 1 | Container 1000 | Container 2000 | Container 3000 | Container 4000 | Container 5000 | Container 6000 | Container 7000 | Container 8000 | Container 9000 | Container 10000 | Container 11000 | Container 12000 | Container 13000 | Container 14000 | Container 15000 | Container 16000 | Container 17000 | Container 18000 | Container 19000 | Container 20000 | Container 21000 | Container 23000
MCR | kW | 2 | 21285.6665 | 22487.9684 | 34234.0609 | 43660.4073 | 49653.1948 | 61027.5316 | 61209.7051 | 63967.077 | 57807.9293 | 62299.5422 | 53530.7214 | 72239.25 | 68439.0691 | 54634.6553 | 50184 | 64944 | 80078.93 | 54709 | 60849.31 | 59310 | 59714 | 67323 | <--- SPBP Fleet
Max rated speed | knots | 3 | 21.241 | 21.6004 | 22.4667 | 23.8105 | 24.6043 | 25.2642 | 24.722 | 24.7891 | 23.6055 | 24.196 | 23.5812 | 23.1769 | 24.1935 | 22.6237 | 22.71 | 23.37 | 24.5 | 18.8 | 19 | 20.56 | 21.5 | 18.5 | <--- SPBP Fleet
| Manu POLA | 4 | 1058 | 2099 | 2063 | 2314 | 3293 | 2237 | 2445 | 2666 | 2864 | 2210 | 2944 | 3300 | 2450 | 2076 |  |  | 1994 |  | 2100 |  |  |  | <--- SPBP Fleet
Ship engine operational details | Manu POLB | 5 | 2245 | 2188 | 2522 | 2327 | 4487 | 2771 | 2721 | 3262 | 2236 | 1925 | 2535 | 2988 | 3604 | 2820 |  |  | 1994 |  | 2100 |  |  |  | <--- SPBP Fleet
Auxiliary engine (Aux) loads, kW |  | 6
Maneuvering | kW | 7 | 1700 | 2100 | 2300 | 2300 | 3900 | 2500 | 2600 | 3000 | 2600 | 2100 | 2700 | 3100 | 3000 | 2400 | 2400 | 2400 | 2000 | 2000 | 2100 | 2100 | 2100 | 2100 | <--- SPBP Fleet
transit | kW | 8 | 800 | 1000 | 700 | 1400 | 1600 | 1500 | 1400 | 1700 | 1000 | 1600 | 1900 | 2300 | 1800 | 1700 | 1700 | 1700 | 1500 | 1500 | 1900 | 1900 | 1900 | 1900 | <--- SPBP Fleet
9
transit | POLA | 10 | 545 | 968 | 602 | 1454 | 1811 | 1509 | 1495 | 1544 | 514 | 1757 | 2213 | 2460 | 1664 | 1507 |  |  | 1483 |  | 1900 |  |  |  | <--- SPBP Fleet
transit | POLB | 11 | 957 | 985 | 787 | 1348 | 1333 | 1518 | 1220 | 1849 | 1476 | 1360 | 1514 | 2059 | 2018 | 1924 |  |  | 1483 |  | 1900 |  |  |  | <--- SPBP Fleet
|  |  | 9075 | 20251 | 27515 | 37479 | 47854 | 57345 | 57061 | 61280 | 53646 | 53605 | 56930 | 63426 | 63019 | 54673 | 50184 | 64944 | 69180 | 54709 | 61598 | 59310 | 59714 | 67323 | <--- World Fleet
|  |  | 17.05 | 20.9 | 21.91 | 23.51 | 24.35 | 24.75 | 23.97 | 24.41 | 23.49 | 23.12 | 23.51 | 23.51 | 23.99 | 22.23 | 22.71 | 23.37 | 22.51 | 18.8 | 18.42 | 20.56 | 21.5 | 18.5 | <--- World Fleet

## Assist Tug Parameters
Cavotec
Analysis of Potential Fuel & Cost Savings Based on MoorMaster
Operational Changes - Assist Tug
SCG v2
|  | E | G | I | K | M | O | Q
Assist tugs details | units |  | Class 2 | Class 3 | Class 4 | Class 5 | Class 6 | Class 7
Container ship class | teus | Container 2000 | Container 4000 | Container 5000 | Container 6000 | Container 8000 | Container 9000 | Container 10000
# of assist tugs used |  | 1 | bar: Class 2 to Class 7
Propulsion engine rating | kW | 3000 | 3000 | 3000 | 3000 | 3000 | 3000 | 3000 | <--- SPBP Fleet
# of engines |  | 2 | 2 | 2 | 2 | 2 | 2 | 2 | <--- SPBP Fleet
LF |  | 0.31 | 0.31 | 0.31 | 0.31 | 0.31 | 0.31 | 0.31 | <--- SPBP Fleet
Auxiliary engine | kW | 137 | 137 | 137 | 137 | 137 | 137 | 137 | <--- SPBP Fleet
# of engines operating |  | 1 | [6 empty] | <--- SPBP Fleet | bar: Class 2 to Class 7
LF |  | 0.43 | 0.43 | 0.43 | 0.43 | 0.43 | 0.43 | 0.43 | <--- SPBP Fleet
Fuel costs | $/tonne | 1000 | 1000 | 1000 | 1000 | 1000 | 1000 | 1000
Ship mooring operational details
Calls per year |  | 1 | bar: Class 2 to Class 7
Current mooring time | min/call | 30 | 30 | 30 | 30 | 30 | 30 | 30
Current release time | min/call | 15 | 15 | 15 | 15 | 15 | 15 | 15
New mooring time | min/call | 0.5 | 0.5 | 0.5 | 0.5 | 0.5 | 0.5 | 0.5
New release time | min/call | 0.25 | 0.25 | 0.25 | 0.25 | 0.25 | 0.25 | 0.25
Total mooring time saved | min/call | 44.25 | 44.25 | 44.25 | 44.25 | 44.25 | 44.25 | 44.25
| hr/call | 0.7 | 0.7 | 0.7 | 0.7 | 0.7 | 0.7 | 0.7
Total mooring time saved per year | hrs/year | 0.7 | 0.7 | 0.7 | 0.7 | 0.7 | 0.7 | 0.7
Assist tugs benefits
Propulsion kWh reduction | kWh per call | 1302 | 1302 | 1302 | 1302 | 1302 | 1302 | 1302
Auxiliary kWh reduction | kWh per call | 41.237 | 41.237 | 41.237 | 41.237 | 41.237 | 41.237 | 41.237
SFOC baseline | g/kWh | 213 | 213 | 213 | 213 | 213 | 213 | 213 | <--- SPBP
Propulsion fuel savings | tonnes/call | 0.28 | 0.28 | 0.28 | 0.28 | 0.28 | 0.28 | 0.28
Auxiliary fuel savings | tonnes/call | 0.01 | 0.01 | 0.01 | 0.01 | 0.01 | 0.01 | 0.01
Total tugs fuel benefits
Net fuel savings per call | tonnes/call | 0.29 | 0.29 | 0.29 | 0.29 | 0.29 | 0.29 | 0.29
Net cost savings per call | $/call | 290 | 290 | 290 | 290 | 290 | 290 | 290
Net total fuel savings | tonnes/year | 0.29 | 0.29 | 0.29 | 0.29 | 0.29 | 0.29 | 0.29
Net total cost savings | $/year | 290 | 290 | 290 | 290 | 290 | 290 | 290
Tug emission reductions
Reduction CO2e | tonnes/call | 0.87579 | 0.87579 | 0.87579 | 0.87579 | 0.87579 | 0.87579 | 0.87579
ReductionCO2 | tonnes/call | 0.87579 | 0.87579 | 0.87579 | 0.87579 | 0.87579 | 0.87579 | 0.87579
Reduction SOx, tons/call | tons/call | 1.0069e-05 | 1.0069e-05 | 1.0069e-05 | 1.0069e-05 | 1.0069e-05 | 1.0069e-05 | 1.0069e-05
Reduction NOx, tons/call | tons/call | 0.012088 | 0.012088 | 0.012088 | 0.012088 | 0.012088 | 0.012088 | 0.012088
Reduction DPM, tons/call | tons/call | 0.00040865 | 0.00040865 | 0.00040865 | 0.00040865 | 0.00040865 | 0.00040865 | 0.00040865
Assist tug auxiliary emission rates per engine- SPBP |  |  | Class 2: Based on 2019 SPBP Fleet; Class 3: Average kW
CO2e | avg grams/kW-hr |  | Class 2: 652; Class 3: 138 | <--- SPBP Fleet
N2O | avg grams/kW-hr |  | Class 2: 0.029368; Class 3: 138 | <--- SPBP Fleet
CH4 | avg grams/kW-hr |  | Class 2: 0.016611; Class 3: 138 | <--- SPBP Fleet
CO2 | avg grams/kW-hr |  | Class 2: 652; Class 3: 138 | <--- SPBP Fleet
NOx | avg grams/kW-hr |  | Class 2: 6.3752; Class 3: 138 | <--- SPBP Fleet
SOx | avg grams/kW-hr |  | Class 2: 0.0068; Class 3: 138 | <--- SPBP Fleet
DPM | avg grams/kW-hr |  | Class 2: 0.19518; Class 3: 138 | <--- SPBP Fleet
Assist tug propulsion emission rates per engine- SPBP |  |  | Class 3: Average kW
CO2e | avg grams/kW-hr |  | Class 2: 652; Class 3: 1495 | <--- SPBP Fleet
N2O | avg grams/kW-hr |  | Class 2: 0.029347; Class 3: 1495 | <--- SPBP Fleet
CH4 | avg grams/kW-hr |  | Class 2: 0.013333; Class 3: 1495 | <--- SPBP Fleet
CO2 | avg grams/kW-hr |  | Class 2: 652; Class 3: 1495 | <--- SPBP Fleet
NOx | avg grams/kW-hr |  | Class 2: 8.2205; Class 3: 1495 | <--- SPBP Fleet
SOx | avg grams/kW-hr |  | Class 2: 0.0068; Class 3: 1495 | <--- SPBP Fleet
DPM | avg grams/kW-hr |  | Class 2: 0.27855; Class 3: 1495 | <--- SPBP Fleet
Global warming potentials
CO2 | 1 | [7 empty] | <--- SPBP
N2O | 298 | [7 empty] | <--- SPBP
CH4 | 25 | [7 empty] | <--- SPBP
Assist tug auxiliary emission rates per engine- Non California Based on 2019 PANYNJ EI |  |  | Class 3: Average kW
CO2e | avg grams/kW-hr |  | Class 2: 690; Class 3: 100
N2O | avg grams/kW-hr |  | Class 2: 0.031; Class 3: 100
CH4 | avg grams/kW-hr |  | Class 2: 0.01; Class 3: 100
CO2 | avg grams/kW-hr |  | Class 2: 690; Class 3: 100
NOx | avg grams/kW-hr |  | Class 2: 8.6758; Class 3: 100
SOx | avg grams/kW-hr |  | Class 2: 0.006; Class 3: 100
DPM | avg grams/kW-hr |  | Class 2: 0.27753; Class 3: 100
Assist tug propulsion emission rates per engine- Non California Based on 2019 PANYNJ EI |  |  | Class 3: Average kW
CO2e | avg grams/kW-hr |  | Class 2: 759.9776; Class 3: 1590
N2O | avg grams/kW-hr |  | Class 2: 0.031; Class 3: 1590
CH4 | avg grams/kW-hr |  | Class 2: 0.01; Class 3: 1590
CO2 | avg grams/kW-hr |  | Class 2: 690; Class 3: 1590
NOx | avg grams/kW-hr |  | Class 2: 9.63; Class 3: 1590
SOx | avg grams/kW-hr |  | Class 2: 0.006; Class 3: 1590
DPM | avg grams/kW-hr |  | Class 2: 0.38; Class 3: 1590