## Blank
Paste values here |  |  |  | Area | U-Value | Month. red. fac. | A x U
|  |  |  | m² | W/(m²K)
External wall - Ambient |  |  | A | 184.3 | 0.138 | 1 | 25.4334
External wall - Ground |  |  | B |  |  |  | 0
Roof/Ceiling - Ambient |  |  | A | 83.4 | 0.108 | 1 | 9.0072
Floor slab / Basement ceiling |  |  | B | 80.9 | 0.131 | 0.59 | 6.2528
|  |  | A |  |  |  | 0
|  |  | A |  |  |  | 0
Party Wall |  |  | X |  |  |  | 0
Windows |  |  | A | 43.5 | 0.777 | 1 | 33.7995
Exterior door |  |  | A |  |  |  | 0
Exterior TB (length/m) |  |  | A | 116.9 | -0.03 | 1 | -3.507
Perimeter TB (length/m) |  |  | P |  |  |  | 0
Ground TB (length/m) |  |  | B | 11.4 | 0.061 | 0.59 | 0.41029
Total transmission losses | [6 empty] | 71.3961
|  | VV |  | nV | cAir
|  | m³ |  | 1/h | Wh/(m³K)
Ventilation losses |  | 390 |  | 0.055 | 0.33 |  | 7.0785
Total losses = Heat Transfer Coefficient (W/K) akin to SAP box 39 | [6 empty] | 78.4746
Data from: | https://passiv.de/downloads/04_phpp_V9.6b_Passive_House_End_of_Terrace.pdf