## BOQ
Greenbox Design Studio
Interior BOQ Template — trade-wise
Worked example: 2BHK, 720 sq ft carpet, premium specification, Mumbai 2026
+91 77387 66599 · greenboxdesignstudio.com · Free to use. This is a planning aid, not a quotation. Figures are indicative 2026 Mumbai bands, ex-GST unless stated.
Description | Unit | Qty | Rate (Rs) | Amount (Rs)
A · Civil and demolition
Demolition of existing partition, including debris to society point | sq ft | 90 | 55
Brick / block wall 4 in with plaster both faces | sq ft | 70 | 185
Core cutting for AC piping, 3 in dia, including making good | nos | 3 | 950
Levelling screed to bedroom floors before laminate | sq ft | 260 | 68
A · Civil and demolition — sub-total
B · Electrical
New light point in concealed conduit, including switch | point | 26 | 1150
6A socket point with modular plate | point | 34 | 1250
16A socket point for appliance, dedicated circuit | point | 9 | 1950
AC point with isolator and copper up to 12 ft | point | 3 | 5400
Data / TV point in conduit | point | 6 | 1450
Distribution board, 12-way, with RCCB and labelling | nos | 1 | 14500
B · Electrical — sub-total
C · Plumbing and waterproofing
Concealed CPVC hot and cold line, per outlet | point | 12 | 2450
Drain line 40–110 mm, per outlet | point | 7 | 1850
Bathroom waterproofing, two coats plus ponding test | sq ft | 95 | 165
Kitchen and utility waterproofing to skirting height | sq ft | 60 | 135
C · Plumbing and waterproofing — sub-total
D · False ceiling and painting
Gypsum false ceiling, plain, including framing | sq ft | 300 | 115
Gypsum cove with concealed lighting provision | rft | 86 | 420
Wall putty, primer and two coats of premium emulsion | sq ft | 2450 | 42
Ceiling paint, two coats | sq ft | 720 | 34
D · False ceiling and painting — sub-total
E · Flooring
Vitrified tile 800x800, laid with adhesive | sq ft | 420 | 165
SPC flooring 6 mm with underlay, bedrooms | sq ft | 260 | 195
Skirting 4 in, matching | rft | 210 | 95
E · Flooring — sub-total
F · Modular kitchen
Base units, BWP carcass, laminate shutters, soft-close | sq ft | 46 | 1950
Wall units, MR carcass, laminate shutters | sq ft | 34 | 1650
Tall unit for oven and pull-out pantry | sq ft | 22 | 2250
Quartz counter 20 mm with drip lip and sink cut-out | sq ft | 34 | 620
Hardware upgrade: tandem drawers, corner unit, bottle pull | set | 1 | 46000
F · Modular kitchen — sub-total
G · Wardrobes and storage
Hinged wardrobe, MR carcass, laminate shutters, internals | sq ft | 108 | 1750
Sliding wardrobe with top-hung system, mirror shutter | sq ft | 56 | 2250
Loft storage above wardrobes | sq ft | 42 | 1350
G · Wardrobes and storage — sub-total
H · Loose joinery
TV unit with drawers, back panelling and cable management | sq ft | 38 | 1850
Crockery unit with glass shutters and profile lighting | sq ft | 26 | 2100
Study table with keyboard pull-out and cable grommet | sq ft | 16 | 1700
Shoe unit at the entrance with a bench top | sq ft | 14 | 1650
H · Loose joinery — sub-total
Sub-total (ex-GST)
GST @ 18%
Grand total (incl. GST)
Note: Quantities are measured on finished surface area. Wardrobe and kitchen are measured on elevation area.
Note: Column E is a formula (Qty x Rate). Each head carries its own sub-total; GST is applied once at the end.
Note: Replace rates with the ones you are quoted. The arithmetic recalculates itself.
Free to copy and use on any project, with any contractor. Not a quotation. Greenbox Design Studio, Mumbai · +91 77387 66599 · greenboxdesignstudio.com