## Index
The Superpower Institute
A Green Iron Plan for Australia: Securing prosperity in a decarbonising world
2025-05-01
Model Input Supplementary Material
item | modelCategory | Description
| ironMaking | Calculations used to inform intput:output ratios between different ironmaking stages.
waterProduceUnitCapex | desalPlant | Desalination plant capex
electricityToH2 | electrolysis | Electricity required to generate hydrogen
h2StoreUnitCapex | storeH2 | Hydrogen storage capex
h2DistributeUnitCapex | h2Dist | Hydrogen pipeline capex
ironOreUnitCost | ironOre | Cost of iron ore concentrate (input)
naturalGasUnitCost | Natural_gas | Gas and pipeline use costs by scenario
electricityToIronPreP | preProcessing | Electricity required for pelletisation
naturalGasToIronPreP | preProcessing | Natural gas required for pelletisation
electricityToIronRaw | HBI | Electricity required for ore, reductive gas and auxilliary processes
ironRawProduceUnitCapex | HBI | Direct reduction unit (i.e., Midrex and Zesty) capex
capexCostsFactor | economic | Locational capex adjustment factors
foakContingency | economic | Sticker price adjustment for foak equipment
foakWacc | economic | Wacc adjustment for foak components by scenario
RCM |  | Reserve Capacity Payment adjustment for SWIS electricity spot prices

## ironMaking
←
PILBARA
| Final fe-met output | 0.85
| Pilbara hem HBI fe-met % | 0.8 |  |  | Fe+Oxygen = hematite/magnetite |  |  |  | Fe+Oxygen = wüstite |  |  |  |  | Reference figures
| Pure hematite | 69.9 | PILBARA MIDREX |  | Concentrate |  | Pre-processing (r. 79) |  | Metal-making (r. 86) |  | Post-processing (r. 96) |  |  | Hem
[5 empty] | Constitution |  | Pellets |  | HBI |  | ESF |  |  | Fe | O | Gangue
| FE % hematite | 62 | Content | Unit | Amount | % | Amount | % | Amount | % | Amount | % |  | 69.94 | 30.06 | 0
| Gangue ratio | 0.88698 | Fe | kg | 589 | 58.9% | 589 | 62% | 35.34 | 5.106% | 35.34 | 5.426% |  | 69 | 29.66 | 1.34
Midrex | Metallisation | 0.94 | Gangue | kg | 107.7047 | 10.77% | 107.7047 | 11.34% | 107.7047 | 13.43% | 52.2459 | 8.021% |  | 68 | 29.23 | 2.77
| Hem pellet loss (moisture) | 0.05 | Oxygen | kg | 253.2953 | 25.33% | 253.2953 | 26.66% | 10.1188 | 1.462% | 10.1188 | 1.553% |  | 67.5 | 29.01 | 3.49
| Reduction efficiency | 1 | FeO | kg | 0 | 0% | 0 | 0% | 0 | 0% | 0 | 0% |  | 67 | 28.8 | 4.2
|  |  | H2O | kg | 50 | 5% | 0 | 0% | 0 | 0% | 0 | 0% |  | 66 | 28.37 | 5.63
|  |  | Fe-met | kg | 0 | 0% | 0 | 0% | 553.66 | 80% | 553.66 | 85% |  | 65 | 27.94 | 7.06
|  |  | Totals |  | 1000 | 1 | 950 | 1 | 692.075 | 1 | 651.3647 | 1 | Total ore input
|  |  | Inverse (FOR MODEL INPUT) |  |  |  | 1.0526 |  | 1.3727 |  | 1.0625 |  | 1.5352 | Mag
[14 empty] | Fe | O | Gangue
| Pure hematite | 69.9 | PILBARA ZESTY |  | Concentrate |  | Pre-processing |  | Metal-making |  | Post-processing |  |  | 72.36 | 27.64 | 0
[5 empty] | Constitution |  | Pellets: not for Zesty |  | HBI |  | ESF |  |  | 71 | 27.12 | 1.88
| FE % hematite | 62 | Content | Unit | Amount | % | Amount | % | Amount | % | Amount | % |  | 70 | 26.74 | 3.26
| Gangue ratio | 0.88698 | Fe | kg | 589 | 58.9% |  |  | 26.505 | 3.77% | 26.505 | 4.005% |  | 69.5 | 26.55 | 3.95
Zesty | Metallisation | 0.955 | Gangue | kg | 107.7047 | 10.77% |  |  | 107.7047 | 15.15% | 65.1697 | 9.848% |  | 69 | 26.36 | 4.64
| Hem pellet loss (moisture) | 0.05 | Oxygen | kg | 253.2953 | 25.33% |  |  | 7.5891 | 1.079% | 7.5891 | 1.147% |  | 68 | 25.97 | 6.03
| Reduction efficiency | 1 | FeO | kg | 0 | 0% |  |  | 0 | 0% | 0 | 0% |  | 67 | 25.59 | 7.41
|  |  | H2O | kg | 50 | 5% |  |  | 0 | 0% | 0 | 0% |  | 66 | 25.21 | 8.79
|  |  | Fe-met | kg | 0 | 0% |  |  | 562.495 | 80% | 562.495 | 85% |  | 65 | 24.83 | 10.17
|  |  | Totals |  | 1000 | 1 |  |  | 703.1188 | 1 | 661.7588 | 1 | Total ore input
|  |  | Inverse (FOR MODEL INPUT) |  |  |  | 1 |  | 1.4222 |  | 1.0625 |  | 1.5111 | Fe | g/mol | 55.845
[14 empty] | O | g/mol | 15.99
| EYRE PENINSULA | [12 empty] | Fe2O3 | g/mol | 159.66
[14 empty] | FeO | g/mol | 71.835
| Pure magnetite | 72.36 | EYRE MIDREX |  | Concentrate |  | Pre-processing |  | Metal-making |  | Post-processing |  |  | Fe3O4 | g/mol | 231.495
[5 empty] | Constitution |  | Pellets |  | HBI |  | Briquetting: No loss (physical) |  |  | Fe % of FeO | % | 0.77741
| FE % magnetite | 68 | Content | Unit | Amount | % | Amount | % | Amount | % |  |  |  | Fe % Fe2O3 | % | 0.69955
| Gangue ratio | 0.93975 | Fe | kg | 646 | 64.6% | 646 | 68% | 38.76 | 5.426% |  |  |  | Fe% Fe3O4 | % | 0.72371
Midrex | Metallisation | 0.94 | Gangue | kg | 35.6368 | 3.564% | 35.6368 | 3.751% | 35.6368 | 8.021%
| Hem pellet loss (moisture) | 0.05 | Oxygen | kg | 268.3632 | 26.84% | 268.3632 | 28.25% | 11.0981 | 1.553%
| Reduction efficiency | 1 | FeO | kg | 0 | 0% | 0 | 0% | 0 | 0%
|  |  | H2O | kg | 50 | 5% | 0 | 0% | 0 | 0%
|  |  | Fe-met | kg | 0 | 0% | 0 | 0% | 607.24 | 85%
|  |  | Totals |  | 1000 | 1 | 950 | 1 | 714.4 | 1 |  |  | Total ore input
|  |  | Inverse (FOR MODEL INPUT) |  |  |  | 1.0526 |  | 1.3998 |  | 1 |  | 1.3998
| Pure magnetite | 72.4 | EYRE ZESTY |  | Concentrate |  | Pre-processing |  | Metal-making |  | Post-processing
[5 empty] | Constitution |  | Pellets |  | HBI |  | Briquetting: No loss (physical)
| FE % magnetite | 68 | Content | Unit | Amount | % | Amount | % | Amount | %
| Gangue ratio | 0.93923 | Fe | kg | 646 | 64.6% |  |  | 29.07 | 4.005%
Zesty | Metallisation | 0.955 | Gangue | kg | 35.7851 | 3.579% |  |  | 35.7851 | 9.848%
| Hem pellet loss (moisture) | 0.05 | Oxygen | kg | 268.2149 | 26.82% |  |  | 8.3236 | 1.147%
| Reduction efficiency | 1 | FeO | kg | 0 | 0% |  |  | 0 | 0%
|  |  | H2O | kg | 50 | 5% |  |  | 0 | 0%
|  |  | Fe-met | kg | 0 | 0% |  |  | 616.93 | 85%
|  |  | Totals |  | 1000 | 1 |  |  | 725.8 | 1 |  |  | Total ore input
|  |  | Inverse (FOR MODEL INPUT) |  |  |  | 1 |  | 1.3778 |  | 1 |  | 1.3778
GERALDTON
| Pure magnetite | 72.36 | GERALDTON MIDREX |  | Concentrate |  | Pre-processing |  | Metal-making |  | Post-processing
[5 empty] | Constitution |  | Pellets |  | HBI |  | Briquetting: No loss (physical)
| FE % magnetite | 70 | Content | Unit | Amount | % | Amount | % | Amount | %
| Gangue ratio | 0.96739 | Fe | kg | 665 | 66.5% | 665 | 70% | 39.9 | 5.426%
Midrex | Metallisation | 0.94 | Gangue | kg | 8.7438 | 0.8744% | 8.7438 | 0.9204% | 8.7438 | 8.021%
| Hem pellet loss (moisture) | 0.05 | Oxygen | kg | 276.2562 | 27.63% | 276.2562 | 29.08% | 11.4245 | 1.553%
| Reduction efficiency | 1 | FeO | kg | 0 | 0% | 0 | 0% | 0 | 0%
|  |  | H2O | kg | 50 | 5% | 0 | 0% | 0 | 0%
|  |  | Fe-met | kg | 0 | 0% | 0 | 0% | 625.1 | 85%
|  |  | Totals |  | 1000 | 1 | 950 | 1 | 735.4118 | 1 |  |  | Total ore input
|  |  | Inverse (FOR MODEL INPUT) |  |  |  | 1.0526 |  | 1.3598 |  | 1 |  | 1.3598
| Pure magnetite | 72.4 | GERALDTON ZESTY |  | Concentrate |  | Pre-processing |  | Metal-making |  | Post-processing
[5 empty] | Constitution |  | Pellets |  | HBI |  | Briquetting: No loss (physical)
| FE % magnetite | 70 | Content | Unit | Amount | % | Amount | % | Amount | %
| Gangue ratio | 0.96685 | Fe | kg | 665 | 66.5% |  |  | 29.925 | 4.005%
Zesty | Metallisation | 0.955 | Gangue | kg | 8.8964 | 0.8896% |  |  | 8.8964 | 9.848%
| Hem pellet loss (moisture) | 0.05 | Oxygen | kg | 276.1036 | 27.61% |  |  | 8.5684 | 1.147%
| Reduction efficiency | 1 | FeO | kg | 0 | 0% |  |  | 0 | 0%
|  |  | H2O | kg | 50 | 5% |  |  | 0 | 0%
|  |  | Fe-met | kg | 0 | 0% |  |  | 635.075 | 85%
|  |  | Totals |  | 1000 | 1 |  |  | 747.1471 | 1 |  |  | Total ore input
|  |  | Inverse (FOR MODEL INPUT) |  |  |  | 1 |  | 1.3384 |  | 1 |  | 1.3384
|  |  |  | Scenario | Ore type | FE content (%) | FE:gangue ratio (%) | Metallisation (%) | Total ore input (ton of ore: ton of DRI)
|  |  |  | Pilbara inflexible | Hematite | 62 | 88.6981 | 0.94 | 1.5352
|  |  |  | Pilbara flexible | Hematite | 62 | 88.6981 | 0.955 | 1.5111
|  |  |  | Eyre Peninsula inflexible | Magnetite | 68 | 93.9746 | 0.94 | 1.3998
|  |  |  | Eyre Peninsula flexible | Magnetite | 68 | 93.9227 | 0.955 | 1.3778
|  |  |  | Geraldton inflexible | Magnetite | 70 | 96.7385 | 0.94 | 1.3598
|  |  |  | Geraldton flexible | Magnetite | 70 | 96.6851 | 0.955 | 1.3384
The rationale outlined below is derived from high-level metal making principles. Project-specific considerations would require greater detail on ore input characteristics, recovery curves, flux reactions, and ironmaking technology parameters.
Two broad themes are reflected across the scenarios investigated Firstly, magnetite from the Eyre Peninsular, which typically contains higher Fe content than hematite found in the Pilbara region, requires less ore as input to produce the same 85% or more metallised Fe product. And secondly, Zesty requires marginally less input than Midrex due to a higher reported metallisation rate.
Key assumptions include:
Ore grades are assumed as 62 per cent Fe content hematite from the Pilbara region, and 68 per cent Fe content magnetite from the Eyre Peninsula region, and 70 per cent magnetite from Geraldton.
The authors acknowledge practical limitations to the production of concentrated fines from Pilbara ores. Although Pilbara ores are typically taken as sinter and are regarded as unsuitable for concentrated fines due to underlying quality, the modelling investigates the energy and input requirements associated with concentrated fines as the starting point of the direct reduction ironmaking route.
Pelletisation is responsible for the removal of moisture (i.e., H2O), assumed as 5 per cent of both Pilbara hematite and Eyre Peninsula magnetite concentrates.
No additives are assumed throughout the entire ironmaking process.
Referencing the molecular weight of hematite (69.9%) and magnetite (72.4%), the implied gangue content for Pilbara ore is ~8.9% and ~9.4% for Eyre Peninsular ore.
Aggregate gangue content remains constant throughout the pre-processing and reduction processes until partially removed in the post-processing ESF step required in the WA scenario to achieve the 85% metallised Fe content pig iron product. The authors acknowledge that use of smelting veers into the domain of steelmaking and would typically remove all gangue content, but is used in this case to present a like-for-like ironmaking process that outputs 85 per cent Fe pig iron and HBI, respectively.
Metallisation rates are determined by Midrex (94%) and Zesty (95.5%) technical reports.

## electricityToH2
←
electricityToH2
Year | Unit | PEM | AEM | SOE | Notes
2030 | MWh/tH2 | 50 | 55 | 60 | Low is IRENA 2020 lower bound figure for PEM efficiency; qualitatively defended as more likely than DOE target (46Mwh/tH2) given current political environment. High is Aurecon PEM efficiency assumption, considered as commercially viable for construction by 2024. Middle represents average.
Research
Year | Technology | Stack_EE_Low | Stack_EE_High | System_EE_Low | System_EE_High | Source | Notes
2020 | Alkaline | 47 | 66 | 50 | 78 | IRENA 2020 | Table 6 (p. 65)
2050 | Alkaline | 0 | 42 | 0 | 45 | IRENA 2020 | Table 6 (p. 65)
2020 | PEM | 47 | 66 | 50 | 83 | IRENA 2020 | Table 6 (p. 65)
2050 | PEM | 0 | 42 | 0 | 45 | IRENA 2020 | Table 6 (p. 65)
2020 | AEM | 51.5 | 66 | 57 | 69 | IRENA 2020 | Table 6 (p. 65)
2050 | AEM | 0 | 42 | 0 | 45 | IRENA 2020 | Table 6 (p. 65)
2020 | SOE | 35 | 55 | 45 | 55 | IRENA 2020 | Table 6 (p. 65)
2050 | SOE | 0 | 35 | 0 | 40 | IRENA 2020 | Table 6 (p. 65)
2022 | Alkaline | 48 | 64 |  |  | Goldman Sachs 2022 | Exhibit 50 (p. 30)
2022 | PEM | 43 | 60 |  |  | Goldman Sachs 2022 | Exhibit 50 (p. 30)
2022 | SOE | 40 | 45 |  |  | Goldman Sachs 2022 | Exhibit 50 (p. 30)
2022 | PEM | 51 | 51 | 55 | 55 | Office of Energy Efficiency & Renewable Energy
2031 | PEM | 43 | 43 | 46 | 46 | Office of Energy Efficiency & Renewable Energy
2022 | Alkaline | 51 | 51 | 55 | 55 | Office of Energy Efficiency & Renewable Energy
2031 | Alkaline | 45 | 45 | 48 | 48 | Office of Energy Efficiency & Renewable Energy
2023 | AEM | 45.2 | 45.2 | 51.4 | 51.4 | DOE Review | Potassium hydroxide solution (KOH) p.14
"Future" | AEM | 44.6 | 44.6 | 47 | 47 | DOE Review | p.14
2023 | SOE | 33.3 | 33.3 | 40 | 40 | ISPT | pg. 4
2023 | SOE |  |  | 48 (without steam import) | 38 (with steam import) | Clean Air Task Force | p 26
2023 | Alkaline |  |  | 50 | 78 | Clean Air Task Force | p 26
2023 | PEM |  |  | 50 | 83 | Clean Air Task Force | p 26
2023 | AEM |  |  | 57 | 69 | Clean Air Task Force | p 26
2020 | Alkaline | 48.3 |  |  |  | Fraunhofer 2021 | Table 3-5, p. 47
2030 | Alkaline | 45.6 |  |  |  | Fraunhofer 2021 | Table 3-5, p. 47
2020 | PEM | 51 |  |  |  | Fraunhofer 2021 | Table 3-5, p. 47
2030 | PEM | 45.7 |  |  |  | Fraunhofer 2021 | Table 3-5, p. 47
2024 | PEM |  |  | 60 |  | Aurecon 2024 | p. 110-111

## h2ProduceUnitCapex
←
h2ProduceUnitCapex
Unit | 2023/24 | 2025 | 2030 | 2040 | 2050 | Source | Notes
$AUD/kW | 2840 | 2734 | 2233 | 1737 | 1621 | GenCost Current Policies 2024-25 | p.85
$AUD/kW | 2840 | 2619 | 1727 | 1034 | 837 | GenCost NZE by 2050 2024-25 | p.85
$AUD/kW | 2840 | 2700 | 2073 | 1611 | 1469 | GenCost NZE post 2050 2024-25 | p.85
| Unit | Min value | Mid value | High value
Capital cost | $/kw | 2073 | 2073 | 2073
Higher heating value of hydrogen | kWh/kgH2 | 39.3 | 39.3 | 39.3
h2 production rate per kWh | kg/kwh | 0.025445 | 0.025445 | 0.025445
Assumed efficiency | % | 0.786 | 0.71455 | 0.655
Production rate adjusted for efficiency | kg/h/kW | 0.02 | 0.018182 | 0.016667
Tonne production rate | t/h/kW | 2e-05 | 1.8182e-05 | 1.6667e-05
Capital cost per tonne | $/t/h | 103650000 | 114015000 | 124380000
Capital cost per tonne in millions | m$/t/h | 103.65 | 114.015 | 124.38
| MWh/t H2 | 50 | 55 | 60
| Implied efficiency | 0.786 | 0.71455 | 0.655

## h2StoreUnitCapex
←
h2StoreUnitCapex
Type | Low | Middle | High | Notes
h2StoreUnitCapex | 1.8612 | 2.1883 | 3.5242 | Low is based on 700 bar compression storage figure with conversion of 131GJ/tH2. Middle and high are from 2018 CSIRO Hydrogen Roadmap. Figures are based on 150 and 350 bar compression, respectively, and include tank, compressor, associated infrastructure, and installation costs. Figures have been inflated to AUD2024.
Low | Middle | High | Source | Notes
| 0.6 |  | Chang p. 7 | From two academic papers (1, 2) from 2020 (EU) , 2018 (Argentina)
0.041662 | 0.086658 |  | Net Zero p. 127 | Low is for natural salt cavern and middle is for engineered underground cavern. Hugely below Chang references of ~$18/kg
| 0.00104 |  | DCCEEW p. B-10 | IEA 1998 reference. Not including compression costs.
| 0.725 |  | Study (Norway), p. 6 | From another study that references a 2013 paper that can't be accessed.
| 0.0025715 |  | UK Hydrogen Cost Report p. 36 | Ref from here. Compressed gas H2
0.0010175 | 0.0011285 | 0.001184 | Deloitte 2020 figure 12 | UK based figures. Steady progression is least ambitious transition target
0.0032218 | 0.0041693 | 0.0051169 | NREL 2014 | Converted from 2014USD to 2024AUD
| 0.0040573 |  | Danish Energy Agency, September 2023 | From 2013 source I couldn't access. Converted from 2020EURO/MWh H2
| 0.5742 |  | Argentina/Chile paper, Table 7 | From USD/kWh to AUD/t
1.705 | 1.8612 | 2.0175 | DNV, p. 51 | Compressed pressure vessel, 10GJ. Euro/GJ L/H: 120GJ/tH2/142GJ/tH2 Inflated from 2019 to 2024
2.1883 | 2.3092 | 3.5242 | CSIRO roadmap, p. 84 | This figure is based on 210t of hydrogen charged and discharged each day from tanks of 100m^3. Cost includes tanks, compressors, associated infrastructure and installation costs. i.e., $1,032/kgH2/day for all capex. Capex includes the tanks, compressors and associated infrastructure and installation costs. L/M/H: 150/35/350 bar case. Inflated from 2018 to 2024
| 0.7105 |  | Naval Postgraduate School, p. 13. | References https://www.energy.gov/eere/fuelcells/hydrogen-storage Middle refers to "Sorbent: MOF-5, 100 bar, 80K" and "700 bar compressed". Pricing based on supplier consultation.
0.5075 | 0.6525 | 0.87 | Journal IJHE, p. 15678 | Unclear but don't think this includes compression and dispensing costs.

## h2DistributeUnitCapex
←
h2DistributeUnitCapex
IEA GHR24
Parameter | Unit | Small | Medium | Large
Operation conditions | % of design capacity | 75 | 75 | 75
Diameter | inch | 20 | 36 | 48
Design Capacity | GW H2, LHV | 0.9 | 3.6 | 12.7
Inlet pressure | bar | 30 | 30 | 40
Outlet pressure | bar | 50 | 50 | 80
Utilisation | % | 57% | 57% | 57%
Compression power | MWe/1 000 km | 6 | 40 | 183
CAPEX - new pipeline | MUSD/km | 1.8 | 2.6 | 3.2
CAPEX - repurposed pipeline | MUSD/km | 0.3 | 0.5 | 0.6
CAPEX - compressor | MUSD/MWe | 4 | 4 | 4
Assumed pipe length: | km | 5 | 5 | 5
CAPEX - total | MUSD/km | 1.92 | 3.4 | 6.86
Diameter | m | 0.508 | 0.9144 | 1.2192
Volume of pipe @ 5km | m^3 | 1013.415 | 3283.4645 | 5837.2702
Weight @ 30 bar, 15*C [source] | tH2 | 2.5639 | 8.3072 | 14.7683
Total H2 required | t | 135000
Average hourly H2 required | t | 15.411 | <- try to accomodate [excl. storage]
h2DistributeUnitCapex | mA$/tph | 0.44514

## ironOreUnitCost
←
ironOreUnitCost
Component | UOM | Low | Medium | High
Eyre | AU$/t | 138.3635 | 153.7372 | 169.1109
Pilbara | AU$/t | 94.5456 | 105.0507 | 115.5557
Geraldton | AU$/t | 94.5456 | 105.0507 | 115.5557
Geraldton | AU$/t | 142.7804 | 158.6449 | 174.5094
Kwinana | AU$/t | 107.0463 | 118.9403 | 130.8344
Gladstone | AU$/t | 112.2634 | 124.7372 | 137.2109
Ores
Component | UOM | Value | Notes | Source | Where
Ore (60%) | AU$/t | 118.175 | 2030 price forecast, China CFR. Average of 62 and 58% fines. In 2024AUD | WoodMac Q1 2024 | p.4
Ore (68%) | AU$/t | 166.8615 | 2030 price forecast, China CFR. Adjusted based on price forecast of 65% Fe sinter fines. In 2024AUD | WoodMac Q1 2024 | p.4
Ore (68%) | AU$/t | 171.7692 | 2030 price forecast, China CFR. Adjusted based on price forecast of 65% Fe sinter fines. In 2024AUD | WoodMac Q1 2024 | p.4
Ore (60%) freight adjusted | AU$/t | 105.0507
Ore (70%) freight adjusted | AU$/t | 158.6449
Ore (68%) freight adjusted | AU$/t | 153.7372 | Assumed same moisture as Pilbara
Gladstone ore (60%) freight adjusted | AU$/t | 114.8939
Kwinana ore (60%) freight adjusted | AU$/t | 111.9955
Shipping variables: the above referenced ore prices are CFR, meaning we have to strip out shipping costs for locally sourced ore cases and add shipping for Gladstone & Kwinana
Component | UOM | Value | Notes | Source | Where
H20 Australian ore | % | 0.083 |  | S&P | p.18
Capesize freight wet | AU$/wmt | 12.035 | 170kt vessel | S&P | p. 2
Capesize freight dry | AU$/dmt | 13.1243 | Convert to dry based on assumed moisture
Port hedland to Qingdao | Days | 10 |  | Sea distance; Baltic Exchange
Port Hedland to Gladstone | Days | 7.5 |  | Sea distance; Baltic Exchange
Port Hedland -> Gladstone freight cost | AU$/t | 9.8432 | Adjust shipping cost by length of journey relative to Qingdao case
Handysize freight wet | AU$/wmt | 26.535 | 30kt vessel | S&P | p. 7
Handysize freight dry | AU$/dmt | 28.9368 | Convert to dry based on assumed moisture
Kwinana -> Lianyungang | Days | 12.5 |  | Sea distance; Baltic Exchange
Kwinana -> Lianyungang | Days | 3 |  | Sea distance; Baltic Exchange
Port Hedland -> Kwinana freight cost | AU$/t | 6.9448 | Adjust shipping cost by length of journey relative to Lianyungang case
AUD/USD | 1.45

## naturalGasUnitCost
←
naturalGasUnitCost = gasCost + pipelineUseCost
scenario | item | unit | eyre_inflex | eyre_flex | pilb_inflex | pilb_flex | gera_inflex | gera_flex | kwin_inflex | kwin_flex | glad_inflex | glad_flex | pilb_inflex_h2Swap | pilb_flex_h2Swap | midn_inflex_h2Swap | midn_flex_h2Swap
Low | naturalGasUnitCost | A$/GJ | 10.9482 | 10.9482 | 7.5421 | 7.5421 | 7.4407 | 7.4407 | 7.8379 | 7.8379 | 10.6459 | 10.6459 | 7.5421 | 7.5421 | 10.9482 | 10.9482
Mid | naturalGasUnitCost | A$/GJ | 12.8882 | 12.8882 | 9.1521 | 9.1521 | 9.0507 | 9.0507 | 9.4479 | 9.4479 | 13.4159 | 13.4159 | 9.1521 | 9.1521 | 12.8882 | 12.8882
High | naturalGasUnitCost | A$/GJ | 14.7882 | 14.7882 | 9.4421 | 9.4421 | 9.3407 | 9.3407 | 9.7379 | 9.7379 | 13.5659 | 13.5659 | 9.4421 | 9.4421 | 14.7882 | 14.7882
scenario | unit | component | eyre_inflex | eyre_flex | pilb_inflex | pilb_flex | gera_inflex | gera_flex | kwin_inflex | kwin_flex | glad_inflex | glad_flex | pilb_inflex_h2Swap | pilb_flex_h2Swap | midn_inflex_h2Swap | midn_flex_h2Swap | source
Low | A$/GJ | gasCost | 9.15 | 9.15 | 6.55 | 6.55 | 6.55 | 6.55 | 6.55 | 6.55 | 9.18 | 9.18 | 6.55 | 6.55 | 9.15 | 9.15 | ACIL Allen
| A$/GJ | pipelineUseCost | 1.7982 | 1.7982 | 0.9921 | 0.9921 | 0.8907 | 0.8907 | 1.2879 | 1.2879 | 1.4659 | 1.4659 | 0.9921 | 0.9921 | 1.7982 | 1.7982 | see below
Mid | A$/GJ | gasCost | 11.09 | 11.09 | 8.16 | 8.16 | 8.16 | 8.16 | 8.16 | 8.16 | 11.95 | 11.95 | 8.16 | 8.16 | 11.09 | 11.09 | ACIL Allen
| A$/GJ | pipelineUseCost | 1.7982 | 1.7982 | 0.9921 | 0.9921 | 0.8907 | 0.8907 | 1.2879 | 1.2879 | 1.4659 | 1.4659 | 0.9921 | 0.9921 | 1.7982 | 1.7982 | see below
High | A$/GJ | gasCost | 12.99 | 12.99 | 8.45 | 8.45 | 8.45 | 8.45 | 8.45 | 8.45 | 12.1 | 12.1 | 8.45 | 8.45 | 12.99 | 12.99 | ACIL Allen
| A$/GJ | pipelineUseCost | 1.7982 | 1.7982 | 0.9921 | 0.9921 | 0.8907 | 0.8907 | 1.2879 | 1.2879 | 1.4659 | 1.4659 | 0.9921 | 0.9921 | 1.7982 | 1.7982 | see below
Research
pipelineUseCost | [7 empty] | gasCost
Component | UOM | Low | Medium | High | Notes | Source |  | City | Low | Medium | High | Notes
Eyre | $/GJ |  | 1.7982 |  | Base Moomba Adelaide | https://epicenergy.com.au/wp-content/uploads/2023/12/Price-Methodology-MAPS.pdf |  | Brisbane | 9.18 | 11.95 | 12.1 | Values are based on three scenarios-Step Change (M), Progressive Change (H), and Green Energy Exports (L).
Swap | $/GJ |  | 1.7982 |  | Base Moomba Adelaide | https://epicenergy.com.au/wp-content/uploads/2023/12/Price-Methodology-MAPS.pdf |  | Adelaide | 9.15 | 11.09 | 12.99 | Values are based on three scenarios-Step Change (M), Progressive Change (H), and Green Energy Exports (L).
Port Hedland | $/GJ |  | 0.9921 |  | Base Pilbara Energy Pipeline | https://www.apa.com.au/operations-and-projects/gas/gas-transmission/tariffs-and-terms |  | Perth | 6.55 | 8.16 | 8.45 | Three values are provided: Expected case (Medium), Low case (L) and High case (H)
Geraldton | $/GJ/day of MDQ |  | 0.89071 |  | Factored in km charge from Port Hedland to O85-01 (inland Geraldton): 967.116km Part haul, commodity reservation tariff Dampier Bunbury pipeline | https://www.erawa.com.au/cproot/24464/2/DBNGP-DBP-AA5-Annual-Reference-Tariff-Variation-1-January-2025-Letter-redacted.PDF https://www.agig.com.au/customer-access
Kwinana | $/GJ/day of MDQ |  | 1.2879 |  | Full haul, commodity reservation tariff Dampier Bunbury pipeline | https://www.erawa.com.au/cproot/24464/2/DBNGP-DBP-AA5-Annual-Reference-Tariff-Variation-1-January-2025-Letter-redacted.PDF https://www.agig.com.au/customer-access
Gladstone | $/GJ/day of MDQ |  | 1.4659 |  | Base Wallumbilla Gladstone Pipeline | https://www.apa.com.au/operations-and-projects/gas/gas-transmission/tariffs-and-terms

## electricityToIronPreP
←
electricityToIronPreP (pelletiser)
Type | Low | Middle | High | Notes
ElectricityToIronPreP | 0.02125 | 0.033713 | 0.041 | Average of the three sources informs middle. Low and high are the ranges within the main three sources. Electricity demand does not vary by ore type.
Low | Middle | High | Source | Notes
0.015 | 0.02125 | 0.0275 | https://eippcb.jrc.ec.europa.eu/sites/default/files/2019-11/IS_Adopted_03_2012.pdf, p. 188 | Electricity consumption based on three pellet plant sites in EU-25. Values converted from MJ to MWh (divide by 3600).
| 0.038889 |  | https://publications.jrc.ec.europa.eu/repository/bitstream/JRC129297/JRC129297_01.pdf, p. 30
| 0.041 |  | https://drive.google.com/drive/search?q=RMI, p. 30 | Converted to MWh from kWh.

## naturalGasToIronPreP
←
naturalGasToIronPreP (pelletiser)
GJ/t pellet
Type | Low | Middle | High | Notes
naturalGasToIronPreP (hem) | 1.059 | 1.065 | 1.071 | Energy inputs come from a combination of different energy sources: COG/BOF (as in integrated mill arrangement);
naturalGasToIronPreP (mag) | 0.3195 | 0.426 | 0.5325 | "Since the oxidation of magnetite is exothermic this reaction can supply up to 60% of the energy needed for pellet induration". Based on hematite middle. Low is 30%, high is 50% supplied energy from exothermic reaction.
Low | Middle | High | Source | Notes
| 1071 |  | https://eippcb.jrc.ec.europa.eu/sites/default/files/2019-11/IS_Adopted_03_2012.pdf, p. 188 | Note that energy input comes from COG/BOF (integrated milll arrangement), natural gas, coke breeze, coal, and oil. High is taken as hematite middle (paper notes mixture of ores).
| 1059 |  | https://drive.google.com/drive/search?q=RMI, p. 30 | Hematite
| 424 |  | https://drive.google.com/drive/search?q=RMI, p. 30 | Magnetite
0.3195 | 0.426 | 0.5325 | https://eippcb.jrc.ec.europa.eu/sites/default/files/2019-11/IS_Adopted_03_2012.pdf, p. 184 | "Since the oxidation of magnetite is exothermic this reaction can supply up to 60% of the energy needed for pellet induration". Based on hematite middle. Low is 30%, high is 50% supplied energy from exothermic reaction.

## electricityToIronRaw
←
electricityToIronRaw
MWh/t Raw iron
Type | Low | Middle | High | Notes
Midrex | 1.173 | 1.3016 | 1.46
Zesty | 0.9 | 1.1 | 1.3
Type | Low | Middle | High | Notes | Source
Midrex auxilliary | 0.105 | 0.115 | 0.125 | Non-ore related heating | Hatch p. 25
Midrex heating | 1.068 | 1.1866 | 1.335 | Efficiency (L/M/H - 100/90/80%) | See below
Zesty | 0.9 | 1.1 | 1.3 | ZESTY plant’s energy requirement excluding hydrogen production | Calix
|  |  | Unit | Mid
| Humbert, p. 1696 | Ore heating | kWh/kg Fe | 0.32
| Ravenscroft (Midrex), p.10 | Reducing gas heating (Hydrogen) | H nm^3/t DRI | 250
| National Academies | Hydrogen nm3 to MJ |  | 11.13
| National Academies | LHV Hydrogen | MJ/kWH | 33.3
|  | Electrical heating equivalent | MWh/t DRI | 0.74798
|  | Total electrical heating (ore + reducing gas) |  | 1.068

## ironRawProduceUnitCapex
←
ironRawProduceUnitCapex
Type | Low | Middle | High | Notes
Midrex | 4.9056 | 5.4111 | 6.3563 | Lower is median of Midrex desktop literature. Middle is 2024 costings for Cleveland-Cliffs DRP project. High is 2024 Thyssenkrupp costing for Duisburg project (includes ancillary equipment).
Zesty | 5.8867 | 6.4933 | 7.6275 | Middle from Zesty presentation. Lower and upper +/- 20%
Type | Low | Middle | High | Source | Notes
DRP |  | 3.942 |  | CEF p. 131
DRP |  | 4.2806 |  | RMI p. 31 | USD/aud = 1.45. 2023AUD
DRP |  | 2.7068 |  | Changlong Table 1 | 2.5mtpa
DRP |  | 4.626 |  | BCG, p. 22 | Euro/aud = 1.64. Total change 2010 to 2023 40%
DRP |  | 4.08 |  | RE Journal, p. 1104 | Converted to AUD
Midrex literature |  | 3.1688 |  | Duke Uni, 20 | US$199.9/mt. From 2015USD to 2023AUD using RBA CPI figures (24.8% change). Does not say where Midrex figure is from
Midrex literature |  | 4.9056 |  | JRC Publications Repository, p. 27 | EU250/mt. From 2010EU to 2023AUD using RBA CPI figures (40% change). No reference.
Midrex literature |  | 5.0694 |  | IOP Conference p. 9 | No reference
Midrex Cliffs |  | 5.4111 |  | Cleveland Cliffs | Project includes "2.5mtpa Hydrogen-Ready Direct Reduced Iron (DRI) Plant and two 120 MW Electric Melting Furnaces (EMF)". Taking AU$426.3/tHM assumption for EMF capex, 2.5mtpa EMF makes up AU$1.06575b, leaving the remaining AU$1.54425b of the total AU$2.61b project cost is the DRP.
Midrex Thyssenkrupp |  | 6.3563 |  | Thyssenkrupp announcement | EU1.8b contract with SMS group "for the engineering, supply, and construction of the first hydrogen-powered direct reduction plant... two innovative smelters and associated ancillary equipment". More than just DRP. Taking AU$426.3/tHM assumption for EMF capex, 2.5mtpa EMF makes up AU$1.06575b, leaving the remaining AU$1.81425b of the total AU$2.88b project cost is the DRP + ancillary equipment. Assume ancillary equipment is required but note that this will be higher than solely installing the Midrex plant.
Zesty |  | 14.6933 |  | Zesty presentation s. 17 | And then 8000hr/year plant availability as per Calix. Reject as pilot data not representative of commercial operation. NOTE: NOT USED AS NOT REPRESENTATIVE OF COMMERCIAL SCALE
There is a high degree of figure recycling in the CAPEX estimates for direct reduction plants (DRPs). As noted by Hüttel and Lehner (2024), recent papers such as Bataille et al. (2021), Devlin et al. (2023), Lopez et al. (2023) cite studies by Fischedick et al. (2014) and Vogl et al. (2018). The latter two provide values of 230 euros per ton of annual steelmaking capacity as CAPEX for DR shaft furnaces. Both papers reference Wörtler et al. (2013) for the CAPEX assumptions, which in turn assumed the same value as a Boston Consulting Group (2013) report that based its figure on an InSteelCon paper (Diemer et al., 2011). Unreferenced CAPEX estimates such as RMI (2024) and Haendel et al. (2022) land in a similar range. Therefore, the most prevalent technology agnostic DRP CAPEX figures can be traced back to a 2010 estimate that even after accounting for inflation are lower than what industry consultation and recent Midrex project cost announcements would suggest.
Midrex specific CAPEX estimates found in the literature range between AU$3.2m - AU$5.1m/tph (AU$370 - 590/mt). The median of these figures forms our lower bound estimate. Our middle estimate is based on the Cleveland-Cliffs 2.5mtpa hydrogen-ready Midrex DRI plant in Ohio, which after accounting for additional project components yields AU$5.4m/tph (~AU$620/mt). Our upper bound is based on a similar project between Thyssenkrupp and SMS Group in Germany, with an estimated cost of AU$6.4m/tph (AU$735m), but this figure comes with additional “ancillary equipment” that could not be cleanly separated from the cost of the DRP itself.

## capexCostsFactor
←
capexCostsFactor | Eyre Peninsula | Pilbara | Gladstone | Kwinana | Geraldton
Low | 102.96 | 131.2035 | 105.8627 | 107.1753 | 119.1894
Medium | 107.96 | 136.2035 | 110.8627 | 112.1753 | 124.1894 | <--- adjustable which city index to use
High | 112.96 | 146.2035 | 115.8627 | 107.1753 | 129.1894
capexCostsFactorRE | Eyre Peninsula | Pilbara | Gladstone | Kwinana | Geraldton
Low | 102.5 | 129.4877 | 105.1797 | 106.4534 | 117.9706
Medium | 107.5 | 134.4877 | 110.1797 | 111.4534 | 122.9706 | <--- adjustable which city index to use
High | 112.5 | 144.4877 | 115.1797 | 116.4534 | 127.9706
Unadjusted by city | Eyre Peninsula | Pilbara | Gladstone | Kwinana | Geraldton
capexCostsFactor | 107.96 | 125.16 | 102.8 | 103.08 | 114.12
capexCostsFactorRE | 107.5 | 123.5833 | 102.1667 | 102.4167 | 113
Tech breakdown ratios |  | Equipment costs | Cost of land and development | Installation costs | O&M Costs
Large-scale solar PV | AEMO 2023 IASR Assumptions workbook | 0.57 | 0.06 | 0.38
Onshore wind | AEMO 2023 IASR Assumptions workbook | 0.73 | 0.02 | 0.24
Batteries (8hr) | AEMO 2023 IASR Assumptions workbook | 0.85 | 0.01 | 0.13
Non RE | Average of generators from AEMO | 0.64 | 0.08 | 0.28 |  | <--- adjustable
Average RE | Average of RE | 0.71667 | 0.03 | 0.25 |  | <--- adjustable
Regional cost factors GHD |  | Equipment costs | Cost of land and development | Installation costs | O&M Costs
QLD Low | GHD 2018 | 100 | 100 | 110 | 107
QLD Med | GHD 2018 | 105 | 100 | 127 | 120
SA Med | GHD 2018 | 105 | 100 | 117 | 113
WA Low | GHD 2018 | 100 | 100 | 111 | 108
WA Med | GHD 2018 | 105 | 100 | 139 | 129
WA High | GHD 2018 | 110 | 100 | 167 | 150
ARCHIVE
|  | Eyre Peninsula | Pilbara | Gladstone | Kwinana | Geraldton
capexCostsFactor | Rawlinsons | 110 | 160.688 | 127.6155 | 100.43 | 110.473
capexCostsFactor | Rider Digest 2023 | - | 171.7 | 142.8 | 104 | 112.32
capexCostsFactor | Rider Digest 2024 | - | 191.9 | 133.2 | 101 | 126.25
capexCostsFactorRE | AEMO 2023 IASR Assumptions workbook | 100 | - | 100 | - | -
capexCostsFactorRE | GHD 2018 | 115 | 150 | 100 | 100 | 125
Rider Digest 2023 |  | Rawlinsons |  | GHD 2018
Adelaide as base cost |  | Adelaide as base cost |  | Adelaide as base cost
BNE 2023 | 119 | BNE 2023 | 110.97 | BNE 2018 | 110
PER 2023 | 104 | PER 2023 | 100.43 | PER 2018 | 111
BNE 2024 | 111 | ADE 2023 | 100 | ADE 2018 | 102
PER 2024 | 101

## foakContingency
←
ironRawProduceUnitCapex = ironRawProduceUnitCapex * ironRawProduceUnitCapexFoak ¦ ironPostPProduceUnitCapex = ironPostPProduceUnitCapex * ironPostPProduceUnitCapexFoak
| scenario | unit | component | eyre_inflex | eyre_flex | pilb_inflex | pilb_flex | gera_inflex | gera_flex | geraMag_inflex | geraMag_flex | kwin_inflex | kwin_flex | glad_inflex | glad_flex | pilb_inflex_h2Swap | pilb_flex_h2Swap | leigh_inflex_h2Swap | leigh_flex_h2Swap
| Low | mA$/tph | ironRawProduceUnitCapex | 5.1509 | 7.0641 | 5.1509 | 7.0641 | 5.1509 | 7.0641 | 5.1509 | 7.0641 | 5.1509 | 7.0641 | 5.1509 | 7.0641 | 5.1509 | 7.0641 | 5.1509 | 7.0641
|  | mA$/tph | ironPostPProduceUnitCapex | 0.1 | 0.1 | 3.2209 | 3.2209 | 3.2209 | 3.2209 | 0.1 | 0.1 | 3.2209 | 3.2209 | 3.2209 | 3.2209 | 3.2209 | 3.2209 | 3.2209 | 3.2209
| Mid | mA$/tph | ironRawProduceUnitCapex | 6.0875 | 8.279 | 6.0875 | 8.279 | 6.0875 | 8.279 | 6.0875 | 8.279 | 6.0875 | 8.279 | 6.0875 | 8.279 | 6.0875 | 8.279 | 6.0875 | 8.279
|  | mA$/tph | ironPostPProduceUnitCapex | 0.1 | 0.1 | 3.4509 | 3.4509 | 3.4509 | 3.4509 | 0.1 | 0.1 | 3.4509 | 3.4509 | 3.4509 | 3.4509 | 3.4509 | 3.4509 | 3.4509 | 3.4509
| High | mA$/tph | ironRawProduceUnitCapex | 7.6276 | 10.2972 | 7.6276 | 10.2972 | 7.6276 | 10.2972 | 7.6276 | 10.2972 | 7.6276 | 10.2972 | 7.6276 | 10.2972 | 7.6276 | 10.2972 | 7.6276 | 10.2972
|  | mA$/tph | ironPostPProduceUnitCapex | 0.1 | 0.1 | 5.52 | 5.52 | 5.52 | 5.52 | 0.1 | 0.1 | 5.52 | 5.52 | 5.52 | 5.52 | 5.52 | 5.52 | 5.52 | 5.52
| scenario | unit | component | eyre_inflex | eyre_flex | pilb_inflex | pilb_flex | gera_inflex | gera_flex | geraMag_inflex | geraMag_flex | kwin_inflex | kwin_flex | glad_inflex | glad_flex | pilb_inflex_h2Swap | pilb_flex_h2Swap | leigh_inflex_h2Swap | leigh_flex_h2Swap
| Low | mA$/tph | ironRawProduceUnitCapex | 4.9056 | 5.8867 | 4.9056 | 5.8867 | 4.9056 | 5.8867 | 4.9056 | 5.8867 | 4.9056 | 5.8867 | 4.9056 | 5.8867 | 4.9056 | 5.8867 | 4.9056 | 5.8867
|  | multiplier | ironRawProduceUnitCapexFoak | 1.05 | 1.2 | 1.05 | 1.2 | 1.05 | 1.2 | 1.05 | 1.2 | 1.05 | 1.2 | 1.05 | 1.2 | 1.05 | 1.2 | 1.05 | 1.2
|  | mA$/tph | ironPostPProduceUnitCapex | 0.1 | 0.1 | 3.0675 | 3.0675 | 3.0675 | 3.0675 | 0.1 | 0.1 | 3.0675 | 3.0675 | 3.0675 | 3.0675 | 3.0675 | 3.0675 | 3.0675 | 3.0675
|  | multiplier | ironPostPProduceUnitCapexFoak | 1 | 1 | 1.05 | 1.05 | 1.05 | 1.05 | 1 | 1 | 1.05 | 1.05 | 1.05 | 1.05 | 1.05 | 1.05 | 1.05 | 1.05
| Medium | mA$/tph | ironRawProduceUnitCapex | 5.4111 | 6.4933 | 5.4111 | 6.4933 | 5.4111 | 6.4933 | 5.4111 | 6.4933 | 5.4111 | 6.4933 | 5.4111 | 6.4933 | 5.4111 | 6.4933 | 5.4111 | 6.4933
|  | multiplier | ironRawProduceUnitCapexFoak | 1.125 | 1.275 | 1.125 | 1.275 | 1.125 | 1.275 | 1.125 | 1.275 | 1.125 | 1.275 | 1.125 | 1.275 | 1.125 | 1.275 | 1.125 | 1.275
|  | mA$/tph | ironPostPProduceUnitCapex | 0.1 | 0.1 | 3.8344 | 3.8344 | 3.8344 | 3.8344 | 0.1 | 0.1 | 3.8344 | 3.8344 | 3.8344 | 3.8344 | 3.8344 | 3.8344 | 3.8344 | 3.8344
|  | multiplier | ironPostPProduceUnitCapexFoak | 1 | 1 | 1.125 | 1.125 | 1.125 | 1.125 | 1 | 1 | 1.125 | 1.125 | 1.125 | 1.125 | 1.125 | 1.125 | 1.125 | 1.125
| High | mA$/tph | ironRawProduceUnitCapex | 6.3563 | 7.6276 | 6.3563 | 7.6276 | 6.3563 | 7.6276 | 6.3563 | 7.6276 | 6.3563 | 7.6276 | 6.3563 | 7.6276 | 6.3563 | 7.6276 | 6.3563 | 7.6276
|  | multiplier | ironRawProduceUnitCapexFoak | 1.2 | 1.35 | 1.2 | 1.35 | 1.2 | 1.35 | 1.2 | 1.35 | 1.2 | 1.35 | 1.2 | 1.35 | 1.2 | 1.35 | 1.2 | 1.35
|  | mA$/tph | ironPostPProduceUnitCapex | 0.1 | 0.1 | 4.6 | 4.6 | 4.6 | 4.6 | 0.1 | 0.1 | 4.6 | 4.6 | 4.6 | 4.6 | 4.6 | 4.6 | 4.6 | 4.6
|  | multiplier | ironPostPProduceUnitCapexFoak | 1 | 1 | 1.2 | 1.2 | 1.2 | 1.2 | 1 | 1 | 1.2 | 1.2 | 1.2 | 1.2 | 1.2 | 1.2 | 1.2 | 1.2
Research
Sticker price
| Component | UOM | Low | Medium | High | Notes |  |  | https://www.frontiersin.org/journals/climate/articles/10.3389/fclim.2022.820261/full
| ironRawProduceUnitContingency (Midrex) | * | 1.05 | 1.125 | 1.2 | Based on Full-sized modules have been operated ->
| ironRawProduceUnitContingency (Zesty) | * | 1.2 | 1.275 | 1.35 | Based on small pilot data ->
| ironPostPProduceUnitCapexContingency | * | 1.05 | 1.125 | 1.2 | Based on process is used commonly ->
Ores
| Component | UOM | Low | Medium | High | Notes | Source | Where
| Nuclear | % construction cost | 1.2 | 1.6 | 2.1 | BOAK to FOAK premium. Reference wide range of nuclear FOAK figures. Take low as most suitable for steel plant. | https://inldigitallibrary.inl.gov/sites/sti/sti/Sort_66425.pdf | p. 25
| Nuclear | % construction cost |  |  | 2 | "with a first-of-a-kind cost premium of up to 100 per cent" | https://www.csiro.au/en/research/technology-space/energy/GenCost/FAQ-GenCost
| Nuclear wacc | % wacc premium |  | 8.2 |  | As opposed to NOAK wacc, which was 5.9-6.4%. This represents 1.8-2.3% risk premium. These are applied in addition to a cost premium on construction. These were 50-60%. | https://restservice.epri.com/publicdownload/000000003002026582/0/Product | p. 12
| System contingency cost | % total process capital for all newly integrated components | 0 | 10 | 20 | Advanced technologies often combine new or established process components in novel ways that have not yet been implemented at a commercial scale Advancement of Cost Engineering International (AACE) recommendations | https://www.cmu.edu/epp/iecm/rubin/PDF%20files/2021/Rubin%20et%20al_GHGT-15_Adv%20tech%20cost%20guidelines_SSRN-id3818896.pdf | p. 4
| Process contingency | % of associated process capital | 20 | 27.5 | 35 | Within category of "small pilot plant data". "contingency is intended to compensate for uncertainty in cost estimates caused by performance uncertainties associated with the development status of a technology" Power plant specific | https://www.osti.gov/servlets/purl/1567736 National Energy Technology Laboratory, https://www.researchgate.net/publication/275752824_A_proposed_methodology_for_CO2_capture_and_storage_cost_estimates | p. 12
| Process contingency | % of associated process capital | 5 | 12.5 | 20 | Within category of "full-sized modules have been operated". "contingency is intended to compensate for uncertainty in cost estimates caused by performance uncertainties associated with the development status of a technology" Power plant specific | https://www.osti.gov/servlets/purl/1567736 National Energy Technology Laboratory, https://www.researchgate.net/publication/275752824_A_proposed_methodology_for_CO2_capture_and_storage_cost_estimates | p.12
| Novelty premium (wacc) | wacc | 0 | 0.75% | 1.5% | Government predicted 0-100 basis points novelty premium in 2013 but were higher as of 2015 (specific amount higher not reported) | https://octoenergy-production-media.s3.amazonaws.com/documents/How_to_maintain_investor_confidence_through_electricity_market_reform.pdf
| Novelty premium (wacc) | wacc |  | 0.25% |  |  | https://www.neso.energy/document/301776/download

## foakWacc
←
wacc = wacc + waccFoak ¦ waccRenewables = waccRenewables + waccFoakRE
| scenario | unit | item | eyre_inflex | eyre_flex | pilb_inflex | pilb_flex | gera_inflex | gera_flex | geraMag_inflex | geraMag_flex | kwin_inflex | kwin_flex | glad_inflex | glad_flex | pilb_inflex_h2Swap | pilb_flex_h2Swap | midn_inflex_h2Swap | midn_flex_h2Swap
| Low | % | wacc | 0.055 | 0.06 | 0.055 | 0.06 | 0.055 | 0.06 | 0.055 | 0.06 | 0.055 | 0.06 | 0.055 | 0.06 | 0.055 | 0.06 | 0.055 | 0.06
|  | % | waccRenewables | 0.045 | 0.045 | 0.055 | 0.06 | 0.045 | 0.045 | 0.045 | 0.045 | 0.045 | 0.045 | 0.045 | 0.045 | 0.055 | 0.06 | 0.045 | 0.045
| Mid | % | wacc | 0.06 | 0.063 | 0.06 | 0.063 | 0.06 | 0.063 | 0.06 | 0.063 | 0.06 | 0.063 | 0.06 | 0.063 | 0.06 | 0.063 | 0.06 | 0.063
|  | % | waccRenewables | 0.045 | 0.045 | 0.06 | 0.063 | 0.045 | 0.045 | 0.045 | 0.045 | 0.045 | 0.045 | 0.045 | 0.045 | 0.06 | 0.063 | 0.045 | 0.045
| High | % | wacc | 0.065 | 0.07 | 0.065 | 0.07 | 0.065 | 0.07 | 0.065 | 0.07 | 0.065 | 0.07 | 0.065 | 0.07 | 0.065 | 0.07 | 0.065 | 0.07
|  | % | waccRenewables | 0.045 | 0.045 | 0.065 | 0.07 | 0.045 | 0.045 | 0.045 | 0.045 | 0.045 | 0.045 | 0.045 | 0.045 | 0.065 | 0.07 | 0.045 | 0.045
| scenario | unit | component | eyre_inflex | eyre_flex | pilb_inflex | pilb_flex | gera_inflex | gera_flex | geraMag_inflex | geraMag_flex | kwin_inflex | kwin_flex | glad_inflex | glad_flex | pilb_inflex_h2Swap | pilb_flex_h2Swap | midn_inflex_h2Swap | midn_flex_h2Swap
| Low | % | wacc | 0.045 | 0.045 | 0.045 | 0.045 | 0.045 | 0.045 | 0.045 | 0.045 | 0.045 | 0.045 | 0.045 | 0.045 | 0.045 | 0.045 | 0.045 | 0.045
|  | % | waccFoak | 0.01 | 0.015 | 0.01 | 0.015 | 0.01 | 0.015 | 0.01 | 0.015 | 0.01 | 0.015 | 0.01 | 0.015 | 0.01 | 0.015 | 0.01 | 0.015
|  | % | waccRE | 0.045 | 0.045 | 0.045 | 0.045 | 0.045 | 0.045 | 0.045 | 0.045 | 0.045 | 0.045 | 0.045 | 0.045 | 0.045 | 0.045 | 0.045 | 0.045
|  | % | waccFoakRE | 0 | 0 | 0.01 | 0.015 | 0 | 0 | 0 | 0 | 0 | 0 | 0 | 0 | 0.01 | 0.015 | 0 | 0
| Medium | % | wacc | 0.045 | 0.045 | 0.045 | 0.045 | 0.045 | 0.045 | 0.045 | 0.045 | 0.045 | 0.045 | 0.045 | 0.045 | 0.045 | 0.045 | 0.045 | 0.045
|  | % | waccFoak | 0.015 | 0.018 | 0.015 | 0.018 | 0.015 | 0.018 | 0.015 | 0.018 | 0.015 | 0.018 | 0.015 | 0.018 | 0.015 | 0.018 | 0.015 | 0.018
|  | % | waccRE | 0.045 | 0.045 | 0.045 | 0.045 | 0.045 | 0.045 | 0.045 | 0.045 | 0.045 | 0.045 | 0.045 | 0.045 | 0.045 | 0.045 | 0.045 | 0.045
|  | % | waccFoakRE | 0 | 0 | 0.015 | 0.018 | 0 | 0 | 0 | 0 | 0 | 0 | 0 | 0 | 0.015 | 0.018 | 0 | 0
| High | % | wacc | 0.045 | 0.045 | 0.045 | 0.045 | 0.045 | 0.045 | 0.045 | 0.045 | 0.045 | 0.045 | 0.045 | 0.045 | 0.045 | 0.045 | 0.045 | 0.045
|  | % | waccFoak | 0.02 | 0.025 | 0.02 | 0.025 | 0.02 | 0.025 | 0.02 | 0.025 | 0.02 | 0.025 | 0.02 | 0.025 | 0.02 | 0.025 | 0.02 | 0.025
|  | % | waccRE | 0.045 | 0.045 | 0.045 | 0.045 | 0.045 | 0.045 | 0.045 | 0.045 | 0.045 | 0.045 | 0.045 | 0.045 | 0.045 | 0.045 | 0.045 | 0.045
|  | % | waccFoakRE | 0 | 0 | 0.02 | 0.025 | 0 | 0 | 0 | 0 | 0 | 0 | 0 | 0 | 0.02 | 0.025 | 0 | 0
Research
| To be added to base wacc | [6 empty] | Sticker price
| Component | UOM | Low | Medium | High | Notes |  | Component | UOM | Low | Medium | High | Notes
| FOAKWacc (Midrex) | % | 1 | 1.5 | 2 | High based on offshore wind novelty premium by CEPA -- figure accords with lower case wacc premiums for nuclear projects. Middle based on battery novelty premium by CEPA. Low based on Department of Energy and Climate CHange (DECC -- now Department of Energy Security and Net Zero, UK) |  | ironRawProduceUnitContingency (Midrex) | * | 1.05 | 1.125 | 1.2 | Based on Full-sized modules have been operated ->
| FOAKWacc (Zesty) | % | 1.5 | 1.8 | 2.5 | High based on pumped hydro novelty premium by CEPA, middle is lower estimate of novelty premium for nuclear projects, and upper is battery novelty premium by CEPA |  | ironRawProduceUnitContingency (Zesty) | * | 1.2 | 1.275 | 1.35 | Based on small pilot data ->
[8 empty] | h2ProduceUnitContingency | * | 1 | 1.05 | 1.1 | Based on process is used commonly ->
Research
| Component | UOM | Low | Medium | High | Notes | Source | Where
| Nuclear wacc | % wacc premium | 1.8 | 2.05 | 2.3 | As opposed to NOAK wacc, which was 5.9-6.4%. This represents 1.8-2.3% risk premium. These are applied in addition to a cost premium on construction. These were 50-60%. | https://restservice.epri.com/publicdownload/000000003002026582/0/Product | p. 12
| Novelty premium (wacc) | wacc | 0 | 0.75% | 1.5% | Government predicted 0-100 basis points novelty premium in 2013 but were higher as of 2015 (specific amount higher not reported) | https://octoenergy-production-media.s3.amazonaws.com/documents/How_to_maintain_investor_confidence_through_electricity_market_reform.pdf
| Novelty premium (wacc) | wac | 1.5 | 2% | 2.5 | Batteries (low), offshore wind (mid), and pumped hydro (high) have low technology maturity. Numbers are based on qualitative and quantitative surveys conducted by CEPA for AEMO | https://aemoservices.com.au/-/media/services/files/publications/wacc-report/wacc-assumptions-final-report.pdf?la=en | 35
| Novelty premium (wacc) | wacc |  | 0.25% |  | Very low | https://www.neso.energy/document/301776/download | 4
| Component | UOM | Low | Medium | High | Notes | Source | Where
| Nuclear | % construction cost | 1.2 | 1.6 | 2.1 | BOAK to FOAK premium. Reference wide range of nuclear FOAK figures. Take low as most suitable for steel plant. | https://inldigitallibrary.inl.gov/sites/sti/sti/Sort_66425.pdf | p. 25
| Nuclear | % construction cost |  |  | 2 | "with a first-of-a-kind cost premium of up to 100 per cent" | https://www.csiro.au/en/research/technology-space/energy/GenCost/FAQ-GenCost
| Nuclear wacc | % wacc premium |  | 8.2 |  | As opposed to NOAK wacc, which was 5.9-6.4%. This represents 1.8-2.3% risk premium. These are applied in addition to a cost premium on construction. These were 50-60%. | https://restservice.epri.com/publicdownload/000000003002026582/0/Product | p. 12
| System contingency cost | % total process capital for all newly integrated components | 0 | 10 | 20 | Advanced technologies often combine new or established process components in novel ways that have not yet been implemented at a commercial scale Advancement of Cost Engineering International (AACE) recommendations | https://www.cmu.edu/epp/iecm/rubin/PDF%20files/2021/Rubin%20et%20al_GHGT-15_Adv%20tech%20cost%20guidelines_SSRN-id3818896.pdf | p. 4
| Process contingency | % of associated process capital | 20 | 27.5 | 35 | Within category of "small pilot plant data". "contingency is intended to compensate for uncertainty in cost estimates caused by performance uncertainties associated with the development status of a technology" Power plant specific | https://www.osti.gov/servlets/purl/1567736 National Energy Technology Laboratory, https://www.researchgate.net/publication/275752824_A_proposed_methodology_for_CO2_capture_and_storage_cost_estimates | p. 12
| Process contingency | % of associated process capital | 5 | 12.5 | 20 | Within category of "full-sized modules have been operated". "contingency is intended to compensate for uncertainty in cost estimates caused by performance uncertainties associated with the development status of a technology" Power plant specific | https://www.osti.gov/servlets/purl/1567736 National Energy Technology Laboratory, https://www.researchgate.net/publication/275752824_A_proposed_methodology_for_CO2_capture_and_storage_cost_estimates | p.12
| Novelty premium (wacc) | wacc | 0 | 0.75% | 1.5% | Government predicted 0-100 basis points novelty premium in 2013 but were higher as of 2015 (specific amount higher not reported) | https://octoenergy-production-media.s3.amazonaws.com/documents/How_to_maintain_investor_confidence_through_electricity_market_reform.pdf
| Novelty premium (wacc) | wacc |  | 0.25% |  |  | https://www.neso.energy/document/301776/download

## RCM
ERAWA | UoM | Value | Notes | Source
Capacity Credits Assigned | MW | 4819.033 | Capacity year 2018-19 refers to 1 October 2018 - October 2019 | AEMO
Reserve Capacity Price | AU$/MW/Year | 159800 | Proposed, not actual | ERAWA
Total RCM cost for 2018-19 CY | $A | 770081473.4
Total WEM electricity supplied in 2018-19 CY | MWh | 17506000 | Excluding rooftop generation | Open Electricity
Cost of RCM per MWh supplied | A$/MWh | 43.9896
Electricity provision and pricing in the Western Energy Market (WEM) is underpinned by the Reserve Capacity Mechanism (RCM). The interaction between network charges and the wholesale price of electricity reported for the WEM does not reflect the price paid by consumers in the same way as in the National Energy Market (NEM). The costs of the RCM are recovered through the Reserve Capacity Price (RCP) and the number of Capacity Credits Assigned (CCA) in a given year.
In 2019, for example, the RCP was AU$159,800/MW with 4,819.03MW of CCAs. Therefore, the total RCM cost for this year was $770,081,473.40. The WEM supplied 17,506,000MWh in 2019, excluding rooftop generation. The MWh cost of the RCM can then be approximated as $43.99/MWh. This figure was added to the wholesale price reported by AEMO to approximate the amount paid by green iron plants connected to the WEM.
The authors recognise that this does not reflect the way in which the RCM is recovered in periods of peak energy demand, but contends that the average provides an approximation of energy costs throughout the year.